## Index
Index of Annex 3.6 Electronic Tables
Link | Table
Table 3.6-1 | CH4 Emissions (kt) for Natural Gas Systems, by Segment and Source, for All Years
Table 3.6-2 | Average CH4 Emission Factors (kg/unit activity) for Natural Gas Systems Sources, for All Years
Table 3.6-3 | U.S. Production Sector CH4 Content in Natural Gas by NEMS Region (General Sources)
Table 3.6-4 | U.S. Production Sector CH4 Content in Natural Gas by NEMS Region (Gas Wells Without Hydraulic Fracturing)
Table 3.6-5 | U.S. Production Sector CH4 Content in Natural Gas by NEMS Region (Gas Wells With Hydraulic Fracturing)
Table 3.6-6 | CH4 Emission Factors for Natural Gas Systems, Data Sources/Methodology
Table 3.6-7 | Activity Data for Natural Gas Systems Sources, for All Years
Table 3.6-8 | Activity Data for Natural Gas Systems, Data Sources/Methodology
Table 3.6-9 | Voluntary and Regulatory CH4 Reductions for Natural Gas Systems (kt)
Table 3.6-10 | CO2 Emissions (kt) for Natural Gas Systems, by Segment and Source, for All Years
Table 3.6-11 | Default Gas Content by Segment, for All Years
Table 3.6-12 | Average CO2 Emission Factors (kg/unit activity) for Natural Gas Systems Sources, for All Years
Table 3.6-13 | CO2 Emission Factors for Natural Gas Systems, Data Sources/Methodology
Table 3.6-14 | N2O Emissions (kt) for Natural Gas Systems, by Segment and Source, for All Years
Table 3.6-15 | Average N2O Emission Factors (kg/unit activity) for Natural Gas Systems Sources, for All Years
Table 3.6-16 | N2O Emission Factors for Natural Gas Systems, Data Sources/Methodology
Table 3.6-17 | Annex 3.6 Electronic Tables - References
File Updated April 15, 2021

## Tidy
Year | Inventory Sector | Economic Sector | Source | Segment | Category | Subcategory | Emissions Type | Unit | Value
1990 | Energy | Industry | Natural Gas Systems | Exploration | Non-completion well testing | Vented | CH4 | kt | 0.93737
1991 | Energy | Industry | Natural Gas Systems | Exploration | Non-completion well testing | Vented | CH4 | kt | 1.0497
1992 | Energy | Industry | Natural Gas Systems | Exploration | Non-completion well testing | Vented | CH4 | kt | 1.0253
1993 | Energy | Industry | Natural Gas Systems | Exploration | Non-completion well testing | Vented | CH4 | kt | 1.1051
1994 | Energy | Industry | Natural Gas Systems | Exploration | Non-completion well testing | Vented | CH4 | kt | 1.1551
1995 | Energy | Industry | Natural Gas Systems | Exploration | Non-completion well testing | Vented | CH4 | kt | 1.1267
1996 | Energy | Industry | Natural Gas Systems | Exploration | Non-completion well testing | Vented | CH4 | kt | 1.1964
1997 | Energy | Industry | Natural Gas Systems | Exploration | Non-completion well testing | Vented | CH4 | kt | 1.2636
1998 | Energy | Industry | Natural Gas Systems | Exploration | Non-completion well testing | Vented | CH4 | kt | 1.308
1999 | Energy | Industry | Natural Gas Systems | Exploration | Non-completion well testing | Vented | CH4 | kt | 1.3198
2000 | Energy | Industry | Natural Gas Systems | Exploration | Non-completion well testing | Vented | CH4 | kt | 1.3565
2001 | Energy | Industry | Natural Gas Systems | Exploration | Non-completion well testing | Vented | CH4 | kt | 1.4834
2002 | Energy | Industry | Natural Gas Systems | Exploration | Non-completion well testing | Vented | CH4 | kt | 1.5294
2003 | Energy | Industry | Natural Gas Systems | Exploration | Non-completion well testing | Vented | CH4 | kt | 1.6199
2004 | Energy | Industry | Natural Gas Systems | Exploration | Non-completion well testing | Vented | CH4 | kt | 1.6882
2005 | Energy | Industry | Natural Gas Systems | Exploration | Non-completion well testing | Vented | CH4 | kt | 1.7821
2006 | Energy | Industry | Natural Gas Systems | Exploration | Non-completion well testing | Vented | CH4 | kt | 1.9057
2007 | Energy | Industry | Natural Gas Systems | Exploration | Non-completion well testing | Vented | CH4 | kt | 1.9952
2008 | Energy | Industry | Natural Gas Systems | Exploration | Non-completion well testing | Vented | CH4 | kt | 2.1312
2009 | Energy | Industry | Natural Gas Systems | Exploration | Non-completion well testing | Vented | CH4 | kt | 2.1617
2010 | Energy | Industry | Natural Gas Systems | Exploration | Non-completion well testing | Vented | CH4 | kt | 2.2052
2011 | Energy | Industry | Natural Gas Systems | Exploration | Non-completion well testing | Vented | CH4 | kt | 2.235
2012 | Energy | Industry | Natural Gas Systems | Exploration | Non-completion well testing | Vented | CH4 | kt | 2.2414
2013 | Energy | Industry | Natural Gas Systems | Exploration | Non-completion well testing | Vented | CH4 | kt | 2.2212
2014 | Energy | Industry | Natural Gas Systems | Exploration | Non-completion well testing | Vented | CH4 | kt | 2.1898
2015 | Energy | Industry | Natural Gas Systems | Exploration | Non-completion well testing | Vented | CH4 | kt | 2.2097
2016 | Energy | Industry | Natural Gas Systems | Exploration | Non-completion well testing | Vented | CH4 | kt | 0.62206
2017 | Energy | Industry | Natural Gas Systems | Exploration | Non-completion well testing | Vented | CH4 | kt | 0.093943
2018 | Energy | Industry | Natural Gas Systems | Exploration | Non-completion well testing | Vented | CH4 | kt | 0
2019 | Energy | Industry | Natural Gas Systems | Exploration | Non-completion well testing | Vented | CH4 | kt | 0
1990 | Energy | Industry | Natural Gas Systems | Exploration | Non-completion well testing | Flared | CH4 | kt | 0.020579
1991 | Energy | Industry | Natural Gas Systems | Exploration | Non-completion well testing | Flared | CH4 | kt | 0.023046
1992 | Energy | Industry | Natural Gas Systems | Exploration | Non-completion well testing | Flared | CH4 | kt | 0.022509
1993 | Energy | Industry | Natural Gas Systems | Exploration | Non-completion well testing | Flared | CH4 | kt | 0.024261
1994 | Energy | Industry | Natural Gas Systems | Exploration | Non-completion well testing | Flared | CH4 | kt | 0.02536
1995 | Energy | Industry | Natural Gas Systems | Exploration | Non-completion well testing | Flared | CH4 | kt | 0.024735
1996 | Energy | Industry | Natural Gas Systems | Exploration | Non-completion well testing | Flared | CH4 | kt | 0.026266
1997 | Energy | Industry | Natural Gas Systems | Exploration | Non-completion well testing | Flared | CH4 | kt | 0.027741
1998 | Energy | Industry | Natural Gas Systems | Exploration | Non-completion well testing | Flared | CH4 | kt | 0.028715
1999 | Energy | Industry | Natural Gas Systems | Exploration | Non-completion well testing | Flared | CH4 | kt | 0.028975
2000 | Energy | Industry | Natural Gas Systems | Exploration | Non-completion well testing | Flared | CH4 | kt | 0.029781
2001 | Energy | Industry | Natural Gas Systems | Exploration | Non-completion well testing | Flared | CH4 | kt | 0.032566
2002 | Energy | Industry | Natural Gas Systems | Exploration | Non-completion well testing | Flared | CH4 | kt | 0.033576
2003 | Energy | Industry | Natural Gas Systems | Exploration | Non-completion well testing | Flared | CH4 | kt | 0.035563
2004 | Energy | Industry | Natural Gas Systems | Exploration | Non-completion well testing | Flared | CH4 | kt | 0.037063
2005 | Energy | Industry | Natural Gas Systems | Exploration | Non-completion well testing | Flared | CH4 | kt | 0.039124
2006 | Energy | Industry | Natural Gas Systems | Exploration | Non-completion well testing | Flared | CH4 | kt | 0.041837
2007 | Energy | Industry | Natural Gas Systems | Exploration | Non-completion well testing | Flared | CH4 | kt | 0.043802
2008 | Energy | Industry | Natural Gas Systems | Exploration | Non-completion well testing | Flared | CH4 | kt | 0.046787
2009 | Energy | Industry | Natural Gas Systems | Exploration | Non-completion well testing | Flared | CH4 | kt | 0.047459
2010 | Energy | Industry | Natural Gas Systems | Exploration | Non-completion well testing | Flared | CH4 | kt | 0.048413
2011 | Energy | Industry | Natural Gas Systems | Exploration | Non-completion well testing | Flared | CH4 | kt | 0.049066
2012 | Energy | Industry | Natural Gas Systems | Exploration | Non-completion well testing | Flared | CH4 | kt | 0.049209
2013 | Energy | Industry | Natural Gas Systems | Exploration | Non-completion well testing | Flared | CH4 | kt | 0.048764
2014 | Energy | Industry | Natural Gas Systems | Exploration | Non-completion well testing | Flared | CH4 | kt | 0.048075
2015 | Energy | Industry | Natural Gas Systems | Exploration | Non-completion well testing | Flared | CH4 | kt | 0.048511
2016 | Energy | Industry | Natural Gas Systems | Exploration | Non-completion well testing | Flared | CH4 | kt | 0.0023479
2017 | Energy | Industry | Natural Gas Systems | Exploration | Non-completion well testing | Flared | CH4 | kt | 0.0013695
2018 | Energy | Industry | Natural Gas Systems | Exploration | Non-completion well testing | Flared | CH4 | kt | 0.075948
2019 | Energy | Industry | Natural Gas Systems | Exploration | Non-completion well testing | Flared | CH4 | kt | 0.022936
1990 | Energy | Industry | Natural Gas Systems | Exploration | HF Completions | Non-REC with Venting | CH4 | kt | 156.988
1991 | Energy | Industry | Natural Gas Systems | Exploration | HF Completions | Non-REC with Venting | CH4 | kt | 148.2865
1992 | Energy | Industry | Natural Gas Systems | Exploration | HF Completions | Non-REC with Venting | CH4 | kt | 108.9894
1993 | Energy | Industry | Natural Gas Systems | Exploration | HF Completions | Non-REC with Venting | CH4 | kt | 141.5899
1994 | Energy | Industry | Natural Gas Systems | Exploration | HF Completions | Non-REC with Venting | CH4 | kt | 138.5023
1995 | Energy | Industry | Natural Gas Systems | Exploration | HF Completions | Non-REC with Venting | CH4 | kt | 127.2344
1996 | Energy | Industry | Natural Gas Systems | Exploration | HF Completions | Non-REC with Venting | CH4 | kt | 170.3811
1997 | Energy | Industry | Natural Gas Systems | Exploration | HF Completions | Non-REC with Venting | CH4 | kt | 221.4673
1998 | Energy | Industry | Natural Gas Systems | Exploration | HF Completions | Non-REC with Venting | CH4 | kt | 189.2276
1999 | Energy | Industry | Natural Gas Systems | Exploration | HF Completions | Non-REC with Venting | CH4 | kt | 165.8098
2000 | Energy | Industry | Natural Gas Systems | Exploration | HF Completions | Non-REC with Venting | CH4 | kt | 213.5277
2001 | Energy | Industry | Natural Gas Systems | Exploration | HF Completions | Non-REC with Venting | CH4 | kt | 265.7528
2002 | Energy | Industry | Natural Gas Systems | Exploration | HF Completions | Non-REC with Venting | CH4 | kt | 229.8012
2003 | Energy | Industry | Natural Gas Systems | Exploration | HF Completions | Non-REC with Venting | CH4 | kt | 279.9799
2004 | Energy | Industry | Natural Gas Systems | Exploration | HF Completions | Non-REC with Venting | CH4 | kt | 315.0105
2005 | Energy | Industry | Natural Gas Systems | Exploration | HF Completions | Non-REC with Venting | CH4 | kt | 382.6188
2006 | Energy | Industry | Natural Gas Systems | Exploration | HF Completions | Non-REC with Venting | CH4 | kt | 398.3445
2007 | Energy | Industry | Natural Gas Systems | Exploration | HF Completions | Non-REC with Venting | CH4 | kt | 389.6605
2008 | Energy | Industry | Natural Gas Systems | Exploration | HF Completions | Non-REC with Venting | CH4 | kt | 395.0938
2009 | Energy | Industry | Natural Gas Systems | Exploration | HF Completions | Non-REC with Venting | CH4 | kt | 210.2564
2010 | Energy | Industry | Natural Gas Systems | Exploration | HF Completions | Non-REC with Venting | CH4 | kt | 196.1226
2011 | Energy | Industry | Natural Gas Systems | Exploration | HF Completions | Non-REC with Venting | CH4 | kt | 189.8291
2012 | Energy | Industry | Natural Gas Systems | Exploration | HF Completions | Non-REC with Venting | CH4 | kt | 65.1178
2013 | Energy | Industry | Natural Gas Systems | Exploration | HF Completions | Non-REC with Venting | CH4 | kt | 89.5463
2014 | Energy | Industry | Natural Gas Systems | Exploration | HF Completions | Non-REC with Venting | CH4 | kt | 26.5297
2015 | Energy | Industry | Natural Gas Systems | Exploration | HF Completions | Non-REC with Venting | CH4 | kt | 0.92389
2016 | Energy | Industry | Natural Gas Systems | Exploration | HF Completions | Non-REC with Venting | CH4 | kt | 1.1089
2017 | Energy | Industry | Natural Gas Systems | Exploration | HF Completions | Non-REC with Venting | CH4 | kt | 2.9315
2018 | Energy | Industry | Natural Gas Systems | Exploration | HF Completions | Non-REC with Venting | CH4 | kt | 1.085
2019 | Energy | Industry | Natural Gas Systems | Exploration | HF Completions | Non-REC with Venting | CH4 | kt | 0.64086
1990 | Energy | Industry | Natural Gas Systems | Exploration | HF Completions | Non-REC with Flaring | CH4 | kt | 2.2229
1991 | Energy | Industry | Natural Gas Systems | Exploration | HF Completions | Non-REC with Flaring | CH4 | kt | 2.0996
1992 | Energy | Industry | Natural Gas Systems | Exploration | HF Completions | Non-REC with Flaring | CH4 | kt | 1.5432
1993 | Energy | Industry | Natural Gas Systems | Exploration | HF Completions | Non-REC with Flaring | CH4 | kt | 2.0048
1994 | Energy | Industry | Natural Gas Systems | Exploration | HF Completions | Non-REC with Flaring | CH4 | kt | 1.9611
1995 | Energy | Industry | Natural Gas Systems | Exploration | HF Completions | Non-REC with Flaring | CH4 | kt | 1.8016
1996 | Energy | Industry | Natural Gas Systems | Exploration | HF Completions | Non-REC with Flaring | CH4 | kt | 2.4125
1997 | Energy | Industry | Natural Gas Systems | Exploration | HF Completions | Non-REC with Flaring | CH4 | kt | 3.1358
1998 | Energy | Industry | Natural Gas Systems | Exploration | HF Completions | Non-REC with Flaring | CH4 | kt | 2.6794
1999 | Energy | Industry | Natural Gas Systems | Exploration | HF Completions | Non-REC with Flaring | CH4 | kt | 2.3478
2000 | Energy | Industry | Natural Gas Systems | Exploration | HF Completions | Non-REC with Flaring | CH4 | kt | 3.0234
2001 | Energy | Industry | Natural Gas Systems | Exploration | HF Completions | Non-REC with Flaring | CH4 | kt | 3.9251
2002 | Energy | Industry | Natural Gas Systems | Exploration | HF Completions | Non-REC with Flaring | CH4 | kt | 3.5469
2003 | Energy | Industry | Natural Gas Systems | Exploration | HF Completions | Non-REC with Flaring | CH4 | kt | 4.5252
2004 | Energy | Industry | Natural Gas Systems | Exploration | HF Completions | Non-REC with Flaring | CH4 | kt | 5.3434
2005 | Energy | Industry | Natural Gas Systems | Exploration | HF Completions | Non-REC with Flaring | CH4 | kt | 6.8281
2006 | Energy | Industry | Natural Gas Systems | Exploration | HF Completions | Non-REC with Flaring | CH4 | kt | 7.4992
2007 | Energy | Industry | Natural Gas Systems | Exploration | HF Completions | Non-REC with Flaring | CH4 | kt | 7.7621
2008 | Energy | Industry | Natural Gas Systems | Exploration | HF Completions | Non-REC with Flaring | CH4 | kt | 8.356
2009 | Energy | Industry | Natural Gas Systems | Exploration | HF Completions | Non-REC with Flaring | CH4 | kt | 4.7393
2010 | Energy | Industry | Natural Gas Systems | Exploration | HF Completions | Non-REC with Flaring | CH4 | kt | 4.7319
2011 | Energy | Industry | Natural Gas Systems | Exploration | HF Completions | Non-REC with Flaring | CH4 | kt | 6.5328
2012 | Energy | Industry | Natural Gas Systems | Exploration | HF Completions | Non-REC with Flaring | CH4 | kt | 3.2638
2013 | Energy | Industry | Natural Gas Systems | Exploration | HF Completions | Non-REC with Flaring | CH4 | kt | 1.5327
2014 | Energy | Industry | Natural Gas Systems | Exploration | HF Completions | Non-REC with Flaring | CH4 | kt | 0.93868
2015 | Energy | Industry | Natural Gas Systems | Exploration | HF Completions | Non-REC with Flaring | CH4 | kt | 0.39413
2016 | Energy | Industry | Natural Gas Systems | Exploration | HF Completions | Non-REC with Flaring | CH4 | kt | 0.075418
2017 | Energy | Industry | Natural Gas Systems | Exploration | HF Completions | Non-REC with Flaring | CH4 | kt | 0.47573
2018 | Energy | Industry | Natural Gas Systems | Exploration | HF Completions | Non-REC with Flaring | CH4 | kt | 0.62088
2019 | Energy | Industry | Natural Gas Systems | Exploration | HF Completions | Non-REC with Flaring | CH4 | kt | 0.33492
1990 | Energy | Industry | Natural Gas Systems | Exploration | HF Completions | REC with Venting | CH4 | kt | 0
1991 | Energy | Industry | Natural Gas Systems | Exploration | HF Completions | REC with Venting | CH4 | kt | 0
1992 | Energy | Industry | Natural Gas Systems | Exploration | HF Completions | REC with Venting | CH4 | kt | 0
1993 | Energy | Industry | Natural Gas Systems | Exploration | HF Completions | REC with Venting | CH4 | kt | 0
1994 | Energy | Industry | Natural Gas Systems | Exploration | HF Completions | REC with Venting | CH4 | kt | 0
1995 | Energy | Industry | Natural Gas Systems | Exploration | HF Completions | REC with Venting | CH4 | kt | 0
1996 | Energy | Industry | Natural Gas Systems | Exploration | HF Completions | REC with Venting | CH4 | kt | 0
1997 | Energy | Industry | Natural Gas Systems | Exploration | HF Completions | REC with Venting | CH4 | kt | 0
1998 | Energy | Industry | Natural Gas Systems | Exploration | HF Completions | REC with Venting | CH4 | kt | 0
1999 | Energy | Industry | Natural Gas Systems | Exploration | HF Completions | REC with Venting | CH4 | kt | 0
2000 | Energy | Industry | Natural Gas Systems | Exploration | HF Completions | REC with Venting | CH4 | kt | 0
2001 | Energy | Industry | Natural Gas Systems | Exploration | HF Completions | REC with Venting | CH4 | kt | 0.74605
2002 | Energy | Industry | Natural Gas Systems | Exploration | HF Completions | REC with Venting | CH4 | kt | 1.3484
2003 | Energy | Industry | Natural Gas Systems | Exploration | HF Completions | REC with Venting | CH4 | kt | 2.5804
2004 | Energy | Industry | Natural Gas Systems | Exploration | HF Completions | REC with Venting | CH4 | kt | 4.0625
2005 | Energy | Industry | Natural Gas Systems | Exploration | HF Completions | REC with Venting | CH4 | kt | 6.4892
2006 | Energy | Industry | Natural Gas Systems | Exploration | HF Completions | REC with Venting | CH4 | kt | 8.5525
2007 | Energy | Industry | Natural Gas Systems | Exploration | HF Completions | REC with Venting | CH4 | kt | 10.3276
2008 | Energy | Industry | Natural Gas Systems | Exploration | HF Completions | REC with Venting | CH4 | kt | 12.7061
2009 | Energy | Industry | Natural Gas Systems | Exploration | HF Completions | REC with Venting | CH4 | kt | 8.1073
2010 | Energy | Industry | Natural Gas Systems | Exploration | HF Completions | REC with Venting | CH4 | kt | 8.9941
2011 | Energy | Industry | Natural Gas Systems | Exploration | HF Completions | REC with Venting | CH4 | kt | 10.8693
2012 | Energy | Industry | Natural Gas Systems | Exploration | HF Completions | REC with Venting | CH4 | kt | 10.6037
2013 | Energy | Industry | Natural Gas Systems | Exploration | HF Completions | REC with Venting | CH4 | kt | 8.7245
2014 | Energy | Industry | Natural Gas Systems | Exploration | HF Completions | REC with Venting | CH4 | kt | 2.7263
2015 | Energy | Industry | Natural Gas Systems | Exploration | HF Completions | REC with Venting | CH4 | kt | 14.4625
2016 | Energy | Industry | Natural Gas Systems | Exploration | HF Completions | REC with Venting | CH4 | kt | 12.5687
2017 | Energy | Industry | Natural Gas Systems | Exploration | HF Completions | REC with Venting | CH4 | kt | 37.6501
2018 | Energy | Industry | Natural Gas Systems | Exploration | HF Completions | REC with Venting | CH4 | kt | 28.9343
2019 | Energy | Industry | Natural Gas Systems | Exploration | HF Completions | REC with Venting | CH4 | kt | 17.8266
1990 | Energy | Industry | Natural Gas Systems | Exploration | HF Completions | REC with Flaring | CH4 | kt | 0
1991 | Energy | Industry | Natural Gas Systems | Exploration | HF Completions | REC with Flaring | CH4 | kt | 0
1992 | Energy | Industry | Natural Gas Systems | Exploration | HF Completions | REC with Flaring | CH4 | kt | 0
1993 | Energy | Industry | Natural Gas Systems | Exploration | HF Completions | REC with Flaring | CH4 | kt | 0
1994 | Energy | Industry | Natural Gas Systems | Exploration | HF Completions | REC with Flaring | CH4 | kt | 0
1995 | Energy | Industry | Natural Gas Systems | Exploration | HF Completions | REC with Flaring | CH4 | kt | 0
1996 | Energy | Industry | Natural Gas Systems | Exploration | HF Completions | REC with Flaring | CH4 | kt | 0
1997 | Energy | Industry | Natural Gas Systems | Exploration | HF Completions | REC with Flaring | CH4 | kt | 0
1998 | Energy | Industry | Natural Gas Systems | Exploration | HF Completions | REC with Flaring | CH4 | kt | 0
1999 | Energy | Industry | Natural Gas Systems | Exploration | HF Completions | REC with Flaring | CH4 | kt | 0
2000 | Energy | Industry | Natural Gas Systems | Exploration | HF Completions | REC with Flaring | CH4 | kt | 0
2001 | Energy | Industry | Natural Gas Systems | Exploration | HF Completions | REC with Flaring | CH4 | kt | 0.21325
2002 | Energy | Industry | Natural Gas Systems | Exploration | HF Completions | REC with Flaring | CH4 | kt | 0.38542
2003 | Energy | Industry | Natural Gas Systems | Exploration | HF Completions | REC with Flaring | CH4 | kt | 0.73758
2004 | Energy | Industry | Natural Gas Systems | Exploration | HF Completions | REC with Flaring | CH4 | kt | 1.1612
2005 | Energy | Industry | Natural Gas Systems | Exploration | HF Completions | REC with Flaring | CH4 | kt | 1.8549
2006 | Energy | Industry | Natural Gas Systems | Exploration | HF Completions | REC with Flaring | CH4 | kt | 2.4446
2007 | Energy | Industry | Natural Gas Systems | Exploration | HF Completions | REC with Flaring | CH4 | kt | 2.9521
2008 | Energy | Industry | Natural Gas Systems | Exploration | HF Completions | REC with Flaring | CH4 | kt | 3.6319
2009 | Energy | Industry | Natural Gas Systems | Exploration | HF Completions | REC with Flaring | CH4 | kt | 2.3174
2010 | Energy | Industry | Natural Gas Systems | Exploration | HF Completions | REC with Flaring | CH4 | kt | 2.5709
2011 | Energy | Industry | Natural Gas Systems | Exploration | HF Completions | REC with Flaring | CH4 | kt | 3.1069
2012 | Energy | Industry | Natural Gas Systems | Exploration | HF Completions | REC with Flaring | CH4 | kt | 3.8586
2013 | Energy | Industry | Natural Gas Systems | Exploration | HF Completions | REC with Flaring | CH4 | kt | 4.4976
2014 | Energy | Industry | Natural Gas Systems | Exploration | HF Completions | REC with Flaring | CH4 | kt | 2.2582
2015 | Energy | Industry | Natural Gas Systems | Exploration | HF Completions | REC with Flaring | CH4 | kt | 8.7602
2016 | Energy | Industry | Natural Gas Systems | Exploration | HF Completions | REC with Flaring | CH4 | kt | 4.5814
2017 | Energy | Industry | Natural Gas Systems | Exploration | HF Completions | REC with Flaring | CH4 | kt | 5.6561
2018 | Energy | Industry | Natural Gas Systems | Exploration | HF Completions | REC with Flaring | CH4 | kt | 1.3437
2019 | Energy | Industry | Natural Gas Systems | Exploration | HF Completions | REC with Flaring | CH4 | kt | 1.1392
1990 | Energy | Industry | Natural Gas Systems | Exploration | Non-HF Completions | Vented | CH4 | kt | 5.7466
1991 | Energy | Industry | Natural Gas Systems | Exploration | Non-HF Completions | Vented | CH4 | kt | 6.4355
1992 | Energy | Industry | Natural Gas Systems | Exploration | Non-HF Completions | Vented | CH4 | kt | 6.2856
1993 | Energy | Industry | Natural Gas Systems | Exploration | Non-HF Completions | Vented | CH4 | kt | 6.7747
1994 | Energy | Industry | Natural Gas Systems | Exploration | Non-HF Completions | Vented | CH4 | kt | 7.0816
1995 | Energy | Industry | Natural Gas Systems | Exploration | Non-HF Completions | Vented | CH4 | kt | 6.9071
1996 | Energy | Industry | Natural Gas Systems | Exploration | Non-HF Completions | Vented | CH4 | kt | 7.3346
1997 | Energy | Industry | Natural Gas Systems | Exploration | Non-HF Completions | Vented | CH4 | kt | 7.7465
1998 | Energy | Industry | Natural Gas Systems | Exploration | Non-HF Completions | Vented | CH4 | kt | 8.0186
1999 | Energy | Industry | Natural Gas Systems | Exploration | Non-HF Completions | Vented | CH4 | kt | 8.091
2000 | Energy | Industry | Natural Gas Systems | Exploration | Non-HF Completions | Vented | CH4 | kt | 8.3164
2001 | Energy | Industry | Natural Gas Systems | Exploration | Non-HF Completions | Vented | CH4 | kt | 9.0938
2002 | Energy | Industry | Natural Gas Systems | Exploration | Non-HF Completions | Vented | CH4 | kt | 9.376
2003 | Energy | Industry | Natural Gas Systems | Exploration | Non-HF Completions | Vented | CH4 | kt | 9.931
2004 | Energy | Industry | Natural Gas Systems | Exploration | Non-HF Completions | Vented | CH4 | kt | 10.3496
2005 | Energy | Industry | Natural Gas Systems | Exploration | Non-HF Completions | Vented | CH4 | kt | 10.9252
2006 | Energy | Industry | Natural Gas Systems | Exploration | Non-HF Completions | Vented | CH4 | kt | 11.6828
2007 | Energy | Industry | Natural Gas Systems | Exploration | Non-HF Completions | Vented | CH4 | kt | 12.2316
2008 | Energy | Industry | Natural Gas Systems | Exploration | Non-HF Completions | Vented | CH4 | kt | 13.0652
2009 | Energy | Industry | Natural Gas Systems | Exploration | Non-HF Completions | Vented | CH4 | kt | 13.2527
2010 | Energy | Industry | Natural Gas Systems | Exploration | Non-HF Completions | Vented | CH4 | kt | 13.519
2011 | Energy | Industry | Natural Gas Systems | Exploration | Non-HF Completions | Vented | CH4 | kt | 13.7003
2012 | Energy | Industry | Natural Gas Systems | Exploration | Non-HF Completions | Vented | CH4 | kt | 11.5884
2013 | Energy | Industry | Natural Gas Systems | Exploration | Non-HF Completions | Vented | CH4 | kt | 6.6747
2014 | Energy | Industry | Natural Gas Systems | Exploration | Non-HF Completions | Vented | CH4 | kt | 1.5059
2015 | Energy | Industry | Natural Gas Systems | Exploration | Non-HF Completions | Vented | CH4 | kt | 14.8721
2016 | Energy | Industry | Natural Gas Systems | Exploration | Non-HF Completions | Vented | CH4 | kt | 8.602
2017 | Energy | Industry | Natural Gas Systems | Exploration | Non-HF Completions | Vented | CH4 | kt | 0.8501
2018 | Energy | Industry | Natural Gas Systems | Exploration | Non-HF Completions | Vented | CH4 | kt | 0.27227
2019 | Energy | Industry | Natural Gas Systems | Exploration | Non-HF Completions | Vented | CH4 | kt | 0.83199
1990 | Energy | Industry | Natural Gas Systems | Exploration | Non-HF Completions | Flared | CH4 | kt | 0.020004
1991 | Energy | Industry | Natural Gas Systems | Exploration | Non-HF Completions | Flared | CH4 | kt | 0.022402
1992 | Energy | Industry | Natural Gas Systems | Exploration | Non-HF Completions | Flared | CH4 | kt | 0.02188
1993 | Energy | Industry | Natural Gas Systems | Exploration | Non-HF Completions | Flared | CH4 | kt | 0.023582
1994 | Energy | Industry | Natural Gas Systems | Exploration | Non-HF Completions | Flared | CH4 | kt | 0.02465
1995 | Energy | Industry | Natural Gas Systems | Exploration | Non-HF Completions | Flared | CH4 | kt | 0.024043
1996 | Energy | Industry | Natural Gas Systems | Exploration | Non-HF Completions | Flared | CH4 | kt | 0.025531
1997 | Energy | Industry | Natural Gas Systems | Exploration | Non-HF Completions | Flared | CH4 | kt | 0.026965
1998 | Energy | Industry | Natural Gas Systems | Exploration | Non-HF Completions | Flared | CH4 | kt | 0.027912
1999 | Energy | Industry | Natural Gas Systems | Exploration | Non-HF Completions | Flared | CH4 | kt | 0.028164
2000 | Energy | Industry | Natural Gas Systems | Exploration | Non-HF Completions | Flared | CH4 | kt | 0.028949
2001 | Energy | Industry | Natural Gas Systems | Exploration | Non-HF Completions | Flared | CH4 | kt | 0.031655
2002 | Energy | Industry | Natural Gas Systems | Exploration | Non-HF Completions | Flared | CH4 | kt | 0.032637
2003 | Energy | Industry | Natural Gas Systems | Exploration | Non-HF Completions | Flared | CH4 | kt | 0.034569
2004 | Energy | Industry | Natural Gas Systems | Exploration | Non-HF Completions | Flared | CH4 | kt | 0.036026
2005 | Energy | Industry | Natural Gas Systems | Exploration | Non-HF Completions | Flared | CH4 | kt | 0.03803
2006 | Energy | Industry | Natural Gas Systems | Exploration | Non-HF Completions | Flared | CH4 | kt | 0.040667
2007 | Energy | Industry | Natural Gas Systems | Exploration | Non-HF Completions | Flared | CH4 | kt | 0.042577
2008 | Energy | Industry | Natural Gas Systems | Exploration | Non-HF Completions | Flared | CH4 | kt | 0.045479
2009 | Energy | Industry | Natural Gas Systems | Exploration | Non-HF Completions | Flared | CH4 | kt | 0.046132
2010 | Energy | Industry | Natural Gas Systems | Exploration | Non-HF Completions | Flared | CH4 | kt | 0.047059
2011 | Energy | Industry | Natural Gas Systems | Exploration | Non-HF Completions | Flared | CH4 | kt | 0.047851
2012 | Energy | Industry | Natural Gas Systems | Exploration | Non-HF Completions | Flared | CH4 | kt | 0.002519
2013 | Energy | Industry | Natural Gas Systems | Exploration | Non-HF Completions | Flared | CH4 | kt | 0.043998
2014 | Energy | Industry | Natural Gas Systems | Exploration | Non-HF Completions | Flared | CH4 | kt | 0.013001
2015 | Energy | Industry | Natural Gas Systems | Exploration | Non-HF Completions | Flared | CH4 | kt | 0.039528
2016 | Energy | Industry | Natural Gas Systems | Exploration | Non-HF Completions | Flared | CH4 | kt | 0.081694
2017 | Energy | Industry | Natural Gas Systems | Exploration | Non-HF Completions | Flared | CH4 | kt | 0.71398
2018 | Energy | Industry | Natural Gas Systems | Exploration | Non-HF Completions | Flared | CH4 | kt | 0.48081
2019 | Energy | Industry | Natural Gas Systems | Exploration | Non-HF Completions | Flared | CH4 | kt | 0.00021164
1990 | Energy | Industry | Natural Gas Systems | Exploration | Well Drilling | - | CH4 | kt | 0.86866
1991 | Energy | Industry | Natural Gas Systems | Exploration | Well Drilling | - | CH4 | kt | 0.47019
1992 | Energy | Industry | Natural Gas Systems | Exploration | Well Drilling | - | CH4 | kt | 0.51173
1993 | Energy | Industry | Natural Gas Systems | Exploration | Well Drilling | - | CH4 | kt | 0.52558
1994 | Energy | Industry | Natural Gas Systems | Exploration | Well Drilling | - | CH4 | kt | 0.5402
1995 | Energy | Industry | Natural Gas Systems | Exploration | Well Drilling | - | CH4 | kt | 0.53413
1996 | Energy | Industry | Natural Gas Systems | Exploration | Well Drilling | - | CH4 | kt | 0.89142
1997 | Energy | Industry | Natural Gas Systems | Exploration | Well Drilling | - | CH4 | kt | 0.67244
1998 | Energy | Industry | Natural Gas Systems | Exploration | Well Drilling | - | CH4 | kt | 0.6014
1999 | Energy | Industry | Natural Gas Systems | Exploration | Well Drilling | - | CH4 | kt | 0.70164
2000 | Energy | Industry | Natural Gas Systems | Exploration | Well Drilling | - | CH4 | kt | 0.91197
2001 | Energy | Industry | Natural Gas Systems | Exploration | Well Drilling | - | CH4 | kt | 1.0646
2002 | Energy | Industry | Natural Gas Systems | Exploration | Well Drilling | - | CH4 | kt | 0.8271
2003 | Energy | Industry | Natural Gas Systems | Exploration | Well Drilling | - | CH4 | kt | 1.0033
2004 | Energy | Industry | Natural Gas Systems | Exploration | Well Drilling | - | CH4 | kt | 1.2007
2005 | Energy | Industry | Natural Gas Systems | Exploration | Well Drilling | - | CH4 | kt | 1.3891
2006 | Energy | Industry | Natural Gas Systems | Exploration | Well Drilling | - | CH4 | kt | 1.6162
2007 | Energy | Industry | Natural Gas Systems | Exploration | Well Drilling | - | CH4 | kt | 1.5213
2008 | Energy | Industry | Natural Gas Systems | Exploration | Well Drilling | - | CH4 | kt | 1.5312
2009 | Energy | Industry | Natural Gas Systems | Exploration | Well Drilling | - | CH4 | kt | 0.71769
2010 | Energy | Industry | Natural Gas Systems | Exploration | Well Drilling | - | CH4 | kt | 0.75048
2011 | Energy | Industry | Natural Gas Systems | Exploration | Well Drilling | - | CH4 | kt | 0.58894
2012 | Energy | Industry | Natural Gas Systems | Exploration | Well Drilling | - | CH4 | kt | 0.35161
2013 | Energy | Industry | Natural Gas Systems | Exploration | Well Drilling | - | CH4 | kt | 0.30456
2014 | Energy | Industry | Natural Gas Systems | Exploration | Well Drilling | - | CH4 | kt | 0.30034
2015 | Energy | Industry | Natural Gas Systems | Exploration | Well Drilling | - | CH4 | kt | 0.17833
2016 | Energy | Industry | Natural Gas Systems | Exploration | Well Drilling | - | CH4 | kt | 0.11508
2017 | Energy | Industry | Natural Gas Systems | Exploration | Well Drilling | - | CH4 | kt | 0.18393
2018 | Energy | Industry | Natural Gas Systems | Exploration | Well Drilling | - | CH4 | kt | 0.18393
2019 | Energy | Industry | Natural Gas Systems | Exploration | Well Drilling | - | CH4 | kt | 0.18393
1990 | Energy | Industry | Natural Gas Systems | Production | Gas Wells | Non-associated Gas Wells | CH4 | kt | 9.6833
1991 | Energy | Industry | Natural Gas Systems | Production | Gas Wells | Non-associated Gas Wells | CH4 | kt | 10.1853
1992 | Energy | Industry | Natural Gas Systems | Production | Gas Wells | Non-associated Gas Wells | CH4 | kt | 10.4139
1993 | Energy | Industry | Natural Gas Systems | Production | Gas Wells | Non-associated Gas Wells | CH4 | kt | 12.108
1994 | Energy | Industry | Natural Gas Systems | Production | Gas Wells | Non-associated Gas Wells | CH4 | kt | 12.7602
1995 | Energy | Industry | Natural Gas Systems | Production | Gas Wells | Non-associated Gas Wells | CH4 | kt | 11.6739
1996 | Energy | Industry | Natural Gas Systems | Production | Gas Wells | Non-associated Gas Wells | CH4 | kt | 12.0364
1997 | Energy | Industry | Natural Gas Systems | Production | Gas Wells | Non-associated Gas Wells | CH4 | kt | 12.5097
1998 | Energy | Industry | Natural Gas Systems | Production | Gas Wells | Non-associated Gas Wells | CH4 | kt | 12.7671
1999 | Energy | Industry | Natural Gas Systems | Production | Gas Wells | Non-associated Gas Wells | CH4 | kt | 12.789
2000 | Energy | Industry | Natural Gas Systems | Production | Gas Wells | Non-associated Gas Wells | CH4 | kt | 13.5019
2001 | Energy | Industry | Natural Gas Systems | Production | Gas Wells | Non-associated Gas Wells | CH4 | kt | 15.1726
2002 | Energy | Industry | Natural Gas Systems | Production | Gas Wells | Non-associated Gas Wells | CH4 | kt | 16.0717
2003 | Energy | Industry | Natural Gas Systems | Production | Gas Wells | Non-associated Gas Wells | CH4 | kt | 16.797
2004 | Energy | Industry | Natural Gas Systems | Production | Gas Wells | Non-associated Gas Wells | CH4 | kt | 17.7445
2005 | Energy | Industry | Natural Gas Systems | Production | Gas Wells | Non-associated Gas Wells | CH4 | kt | 18.312
2006 | Energy | Industry | Natural Gas Systems | Production | Gas Wells | Non-associated Gas Wells | CH4 | kt | 19.3623
2007 | Energy | Industry | Natural Gas Systems | Production | Gas Wells | Non-associated Gas Wells | CH4 | kt | 20.1645
2008 | Energy | Industry | Natural Gas Systems | Production | Gas Wells | Non-associated Gas Wells | CH4 | kt | 20.8042
2009 | Energy | Industry | Natural Gas Systems | Production | Gas Wells | Non-associated Gas Wells | CH4 | kt | 20.621
2010 | Energy | Industry | Natural Gas Systems | Production | Gas Wells | Non-associated Gas Wells | CH4 | kt | 19.8992
2011 | Energy | Industry | Natural Gas Systems | Production | Gas Wells | Non-associated Gas Wells | CH4 | kt | 19.7019
2012 | Energy | Industry | Natural Gas Systems | Production | Gas Wells | Non-associated Gas Wells | CH4 | kt | 19.135
2013 | Energy | Industry | Natural Gas Systems | Production | Gas Wells | Non-associated Gas Wells | CH4 | kt | 18.1939
2014 | Energy | Industry | Natural Gas Systems | Production | Gas Wells | Non-associated Gas Wells | CH4 | kt | 17.4271
2015 | Energy | Industry | Natural Gas Systems | Production | Gas Wells | Non-associated Gas Wells | CH4 | kt | 17.3431
2016 | Energy | Industry | Natural Gas Systems | Production | Gas Wells | Non-associated Gas Wells | CH4 | kt | 16.4794
2017 | Energy | Industry | Natural Gas Systems | Production | Gas Wells | Non-associated Gas Wells | CH4 | kt | 16.1521
2018 | Energy | Industry | Natural Gas Systems | Production | Gas Wells | Non-associated Gas Wells | CH4 | kt | 16.0593
2019 | Energy | Industry | Natural Gas Systems | Production | Gas Wells | Non-associated Gas Wells | CH4 | kt | 15.431
1990 | Energy | Industry | Natural Gas Systems | Production | Gas Wells | Gas Wells with Hydraulic Fracturing | CH4 | kt | 7.6796
1991 | Energy | Industry | Natural Gas Systems | Production | Gas Wells | Gas Wells with Hydraulic Fracturing | CH4 | kt | 8.8895
1992 | Energy | Industry | Natural Gas Systems | Production | Gas Wells | Gas Wells with Hydraulic Fracturing | CH4 | kt | 9.3214
1993 | Energy | Industry | Natural Gas Systems | Production | Gas Wells | Gas Wells with Hydraulic Fracturing | CH4 | kt | 9.9554
1994 | Energy | Industry | Natural Gas Systems | Production | Gas Wells | Gas Wells with Hydraulic Fracturing | CH4 | kt | 10.7046
1995 | Energy | Industry | Natural Gas Systems | Production | Gas Wells | Gas Wells with Hydraulic Fracturing | CH4 | kt | 11.2849
1996 | Energy | Industry | Natural Gas Systems | Production | Gas Wells | Gas Wells with Hydraulic Fracturing | CH4 | kt | 11.91
1997 | Energy | Industry | Natural Gas Systems | Production | Gas Wells | Gas Wells with Hydraulic Fracturing | CH4 | kt | 12.4824
1998 | Energy | Industry | Natural Gas Systems | Production | Gas Wells | Gas Wells with Hydraulic Fracturing | CH4 | kt | 13.1167
1999 | Energy | Industry | Natural Gas Systems | Production | Gas Wells | Gas Wells with Hydraulic Fracturing | CH4 | kt | 13.7255
2000 | Energy | Industry | Natural Gas Systems | Production | Gas Wells | Gas Wells with Hydraulic Fracturing | CH4 | kt | 14.64
2001 | Energy | Industry | Natural Gas Systems | Production | Gas Wells | Gas Wells with Hydraulic Fracturing | CH4 | kt | 16.0386
2002 | Energy | Industry | Natural Gas Systems | Production | Gas Wells | Gas Wells with Hydraulic Fracturing | CH4 | kt | 17.0507
2003 | Energy | Industry | Natural Gas Systems | Production | Gas Wells | Gas Wells with Hydraulic Fracturing | CH4 | kt | 18.3961
2004 | Energy | Industry | Natural Gas Systems | Production | Gas Wells | Gas Wells with Hydraulic Fracturing | CH4 | kt | 19.6414
2005 | Energy | Industry | Natural Gas Systems | Production | Gas Wells | Gas Wells with Hydraulic Fracturing | CH4 | kt | 21.5706
2006 | Energy | Industry | Natural Gas Systems | Production | Gas Wells | Gas Wells with Hydraulic Fracturing | CH4 | kt | 23.6062
2007 | Energy | Industry | Natural Gas Systems | Production | Gas Wells | Gas Wells with Hydraulic Fracturing | CH4 | kt | 26.0675
2008 | Energy | Industry | Natural Gas Systems | Production | Gas Wells | Gas Wells with Hydraulic Fracturing | CH4 | kt | 28.3691
2009 | Energy | Industry | Natural Gas Systems | Production | Gas Wells | Gas Wells with Hydraulic Fracturing | CH4 | kt | 29.4103
2010 | Energy | Industry | Natural Gas Systems | Production | Gas Wells | Gas Wells with Hydraulic Fracturing | CH4 | kt | 30.5147
2011 | Energy | Industry | Natural Gas Systems | Production | Gas Wells | Gas Wells with Hydraulic Fracturing | CH4 | kt | 31.5806
2012 | Energy | Industry | Natural Gas Systems | Production | Gas Wells | Gas Wells with Hydraulic Fracturing | CH4 | kt | 32.1185
2013 | Energy | Industry | Natural Gas Systems | Production | Gas Wells | Gas Wells with Hydraulic Fracturing | CH4 | kt | 32.3425
2014 | Energy | Industry | Natural Gas Systems | Production | Gas Wells | Gas Wells with Hydraulic Fracturing | CH4 | kt | 32.6326
2015 | Energy | Industry | Natural Gas Systems | Production | Gas Wells | Gas Wells with Hydraulic Fracturing | CH4 | kt | 32.9118
2016 | Energy | Industry | Natural Gas Systems | Production | Gas Wells | Gas Wells with Hydraulic Fracturing | CH4 | kt | 33.2854
2017 | Energy | Industry | Natural Gas Systems | Production | Gas Wells | Gas Wells with Hydraulic Fracturing | CH4 | kt | 33.0154
2018 | Energy | Industry | Natural Gas Systems | Production | Gas Wells | Gas Wells with Hydraulic Fracturing | CH4 | kt | 32.9462
2019 | Energy | Industry | Natural Gas Systems | Production | Gas Wells | Gas Wells with Hydraulic Fracturing | CH4 | kt | 32.9462
1990 | Energy | Industry | Natural Gas Systems | Production | Well Pad Equipment | Heaters | CH4 | kt | 11.3406
1991 | Energy | Industry | Natural Gas Systems | Production | Well Pad Equipment | Heaters | CH4 | kt | 11.8431
1992 | Energy | Industry | Natural Gas Systems | Production | Well Pad Equipment | Heaters | CH4 | kt | 12.3616
1993 | Energy | Industry | Natural Gas Systems | Production | Well Pad Equipment | Heaters | CH4 | kt | 12.7431
1994 | Energy | Industry | Natural Gas Systems | Production | Well Pad Equipment | Heaters | CH4 | kt | 13.1076
1995 | Energy | Industry | Natural Gas Systems | Production | Well Pad Equipment | Heaters | CH4 | kt | 13.3274
1996 | Energy | Industry | Natural Gas Systems | Production | Well Pad Equipment | Heaters | CH4 | kt | 13.9141
1997 | Energy | Industry | Natural Gas Systems | Production | Well Pad Equipment | Heaters | CH4 | kt | 13.963
1998 | Energy | Industry | Natural Gas Systems | Production | Well Pad Equipment | Heaters | CH4 | kt | 14.281
1999 | Energy | Industry | Natural Gas Systems | Production | Well Pad Equipment | Heaters | CH4 | kt | 14.0746
2000 | Energy | Industry | Natural Gas Systems | Production | Well Pad Equipment | Heaters | CH4 | kt | 13.9127
2001 | Energy | Industry | Natural Gas Systems | Production | Well Pad Equipment | Heaters | CH4 | kt | 14.0207
2002 | Energy | Industry | Natural Gas Systems | Production | Well Pad Equipment | Heaters | CH4 | kt | 13.9968
2003 | Energy | Industry | Natural Gas Systems | Production | Well Pad Equipment | Heaters | CH4 | kt | 14.0332
2004 | Energy | Industry | Natural Gas Systems | Production | Well Pad Equipment | Heaters | CH4 | kt | 14.0021
2005 | Energy | Industry | Natural Gas Systems | Production | Well Pad Equipment | Heaters | CH4 | kt | 14.028
2006 | Energy | Industry | Natural Gas Systems | Production | Well Pad Equipment | Heaters | CH4 | kt | 13.9936
2007 | Energy | Industry | Natural Gas Systems | Production | Well Pad Equipment | Heaters | CH4 | kt | 13.8445
2008 | Energy | Industry | Natural Gas Systems | Production | Well Pad Equipment | Heaters | CH4 | kt | 13.9639
2009 | Energy | Industry | Natural Gas Systems | Production | Well Pad Equipment | Heaters | CH4 | kt | 13.9075
2010 | Energy | Industry | Natural Gas Systems | Production | Well Pad Equipment | Heaters | CH4 | kt | 14.3041
2011 | Energy | Industry | Natural Gas Systems | Production | Well Pad Equipment | Heaters | CH4 | kt | 14.3198
2012 | Energy | Industry | Natural Gas Systems | Production | Well Pad Equipment | Heaters | CH4 | kt | 14.3196
2013 | Energy | Industry | Natural Gas Systems | Production | Well Pad Equipment | Heaters | CH4 | kt | 14.1017
2014 | Energy | Industry | Natural Gas Systems | Production | Well Pad Equipment | Heaters | CH4 | kt | 13.9182
2015 | Energy | Industry | Natural Gas Systems | Production | Well Pad Equipment | Heaters | CH4 | kt | 13.8987
2016 | Energy | Industry | Natural Gas Systems | Production | Well Pad Equipment | Heaters | CH4 | kt | 13.5899
2017 | Energy | Industry | Natural Gas Systems | Production | Well Pad Equipment | Heaters | CH4 | kt | 13.4336
2018 | Energy | Industry | Natural Gas Systems | Production | Well Pad Equipment | Heaters | CH4 | kt | 13.3479
2019 | Energy | Industry | Natural Gas Systems | Production | Well Pad Equipment | Heaters | CH4 | kt | 13.152
1990 | Energy | Industry | Natural Gas Systems | Production | Well Pad Equipment | Separators | CH4 | kt | 37.4879
1991 | Energy | Industry | Natural Gas Systems | Production | Well Pad Equipment | Separators | CH4 | kt | 39.2148
1992 | Energy | Industry | Natural Gas Systems | Production | Well Pad Equipment | Separators | CH4 | kt | 41.007
1993 | Energy | Industry | Natural Gas Systems | Production | Well Pad Equipment | Separators | CH4 | kt | 48.1024
1994 | Energy | Industry | Natural Gas Systems | Production | Well Pad Equipment | Separators | CH4 | kt | 52.2085
1995 | Energy | Industry | Natural Gas Systems | Production | Well Pad Equipment | Separators | CH4 | kt | 50.1375
1996 | Energy | Industry | Natural Gas Systems | Production | Well Pad Equipment | Separators | CH4 | kt | 52.0595
1997 | Energy | Industry | Natural Gas Systems | Production | Well Pad Equipment | Separators | CH4 | kt | 53.5771
1998 | Energy | Industry | Natural Gas Systems | Production | Well Pad Equipment | Separators | CH4 | kt | 55.9044
1999 | Energy | Industry | Natural Gas Systems | Production | Well Pad Equipment | Separators | CH4 | kt | 58.0613
2000 | Energy | Industry | Natural Gas Systems | Production | Well Pad Equipment | Separators | CH4 | kt | 63.3016
2001 | Energy | Industry | Natural Gas Systems | Production | Well Pad Equipment | Separators | CH4 | kt | 70.2569
2002 | Energy | Industry | Natural Gas Systems | Production | Well Pad Equipment | Separators | CH4 | kt | 75.4638
2003 | Energy | Industry | Natural Gas Systems | Production | Well Pad Equipment | Separators | CH4 | kt | 81.2714
2004 | Energy | Industry | Natural Gas Systems | Production | Well Pad Equipment | Separators | CH4 | kt | 87.7275
2005 | Energy | Industry | Natural Gas Systems | Production | Well Pad Equipment | Separators | CH4 | kt | 95.3727
2006 | Energy | Industry | Natural Gas Systems | Production | Well Pad Equipment | Separators | CH4 | kt | 104.1435
2007 | Energy | Industry | Natural Gas Systems | Production | Well Pad Equipment | Separators | CH4 | kt | 112.0326
2008 | Energy | Industry | Natural Gas Systems | Production | Well Pad Equipment | Separators | CH4 | kt | 120.4293
2009 | Energy | Industry | Natural Gas Systems | Production | Well Pad Equipment | Separators | CH4 | kt | 123.3737
2010 | Energy | Industry | Natural Gas Systems | Production | Well Pad Equipment | Separators | CH4 | kt | 124.0988
2011 | Energy | Industry | Natural Gas Systems | Production | Well Pad Equipment | Separators | CH4 | kt | 126.0001
2012 | Energy | Industry | Natural Gas Systems | Production | Well Pad Equipment | Separators | CH4 | kt | 125.801
2013 | Energy | Industry | Natural Gas Systems | Production | Well Pad Equipment | Separators | CH4 | kt | 123.4516
2014 | Energy | Industry | Natural Gas Systems | Production | Well Pad Equipment | Separators | CH4 | kt | 121.3336
2015 | Energy | Industry | Natural Gas Systems | Production | Well Pad Equipment | Separators | CH4 | kt | 120.501
2016 | Energy | Industry | Natural Gas Systems | Production | Well Pad Equipment | Separators | CH4 | kt | 117.3891
2017 | Energy | Industry | Natural Gas Systems | Production | Well Pad Equipment | Separators | CH4 | kt | 115.5438
2018 | Energy | Industry | Natural Gas Systems | Production | Well Pad Equipment | Separators | CH4 | kt | 114.7696
2019 | Energy | Industry | Natural Gas Systems | Production | Well Pad Equipment | Separators | CH4 | kt | 113.1717
1990 | Energy | Industry | Natural Gas Systems | Production | Well Pad Equipment | Dehydrators | CH4 | kt | 12.0747
1991 | Energy | Industry | Natural Gas Systems | Production | Well Pad Equipment | Dehydrators | CH4 | kt | 12.9308
1992 | Energy | Industry | Natural Gas Systems | Production | Well Pad Equipment | Dehydrators | CH4 | kt | 13.2134
1993 | Energy | Industry | Natural Gas Systems | Production | Well Pad Equipment | Dehydrators | CH4 | kt | 12.7415
1994 | Energy | Industry | Natural Gas Systems | Production | Well Pad Equipment | Dehydrators | CH4 | kt | 12.6193
1995 | Energy | Industry | Natural Gas Systems | Production | Well Pad Equipment | Dehydrators | CH4 | kt | 13.0343
1996 | Energy | Industry | Natural Gas Systems | Production | Well Pad Equipment | Dehydrators | CH4 | kt | 13.0105
1997 | Energy | Industry | Natural Gas Systems | Production | Well Pad Equipment | Dehydrators | CH4 | kt | 12.6852
1998 | Energy | Industry | Natural Gas Systems | Production | Well Pad Equipment | Dehydrators | CH4 | kt | 12.443
1999 | Energy | Industry | Natural Gas Systems | Production | Well Pad Equipment | Dehydrators | CH4 | kt | 12.393
2000 | Energy | Industry | Natural Gas Systems | Production | Well Pad Equipment | Dehydrators | CH4 | kt | 12.0868
2001 | Energy | Industry | Natural Gas Systems | Production | Well Pad Equipment | Dehydrators | CH4 | kt | 11.4639
2002 | Energy | Industry | Natural Gas Systems | Production | Well Pad Equipment | Dehydrators | CH4 | kt | 11.1579
2003 | Energy | Industry | Natural Gas Systems | Production | Well Pad Equipment | Dehydrators | CH4 | kt | 10.5936
2004 | Energy | Industry | Natural Gas Systems | Production | Well Pad Equipment | Dehydrators | CH4 | kt | 10.0208
2005 | Energy | Industry | Natural Gas Systems | Production | Well Pad Equipment | Dehydrators | CH4 | kt | 9.4509
2006 | Energy | Industry | Natural Gas Systems | Production | Well Pad Equipment | Dehydrators | CH4 | kt | 8.6143
2007 | Energy | Industry | Natural Gas Systems | Production | Well Pad Equipment | Dehydrators | CH4 | kt | 7.8439
2008 | Energy | Industry | Natural Gas Systems | Production | Well Pad Equipment | Dehydrators | CH4 | kt | 7.0018
2009 | Energy | Industry | Natural Gas Systems | Production | Well Pad Equipment | Dehydrators | CH4 | kt | 6.6607
2010 | Energy | Industry | Natural Gas Systems | Production | Well Pad Equipment | Dehydrators | CH4 | kt | 6.5614
2011 | Energy | Industry | Natural Gas Systems | Production | Well Pad Equipment | Dehydrators | CH4 | kt | 6.3756
2012 | Energy | Industry | Natural Gas Systems | Production | Well Pad Equipment | Dehydrators | CH4 | kt | 6.3559
2013 | Energy | Industry | Natural Gas Systems | Production | Well Pad Equipment | Dehydrators | CH4 | kt | 6.2587
2014 | Energy | Industry | Natural Gas Systems | Production | Well Pad Equipment | Dehydrators | CH4 | kt | 6.1926
2015 | Energy | Industry | Natural Gas Systems | Production | Well Pad Equipment | Dehydrators | CH4 | kt | 6.1662
2016 | Energy | Industry | Natural Gas Systems | Production | Well Pad Equipment | Dehydrators | CH4 | kt | 6.021
2017 | Energy | Industry | Natural Gas Systems | Production | Well Pad Equipment | Dehydrators | CH4 | kt | 5.9405
2018 | Energy | Industry | Natural Gas Systems | Production | Well Pad Equipment | Dehydrators | CH4 | kt | 5.8708
2019 | Energy | Industry | Natural Gas Systems | Production | Well Pad Equipment | Dehydrators | CH4 | kt | 5.7706
1990 | Energy | Industry | Natural Gas Systems | Production | Well Pad Equipment | Meters/Piping | CH4 | kt | 39.1231
1991 | Energy | Industry | Natural Gas Systems | Production | Well Pad Equipment | Meters/Piping | CH4 | kt | 40.7484
1992 | Energy | Industry | Natural Gas Systems | Production | Well Pad Equipment | Meters/Piping | CH4 | kt | 42.6287
1993 | Energy | Industry | Natural Gas Systems | Production | Well Pad Equipment | Meters/Piping | CH4 | kt | 45.0701
1994 | Energy | Industry | Natural Gas Systems | Production | Well Pad Equipment | Meters/Piping | CH4 | kt | 47.1213
1995 | Energy | Industry | Natural Gas Systems | Production | Well Pad Equipment | Meters/Piping | CH4 | kt | 47.4868
1996 | Energy | Industry | Natural Gas Systems | Production | Well Pad Equipment | Meters/Piping | CH4 | kt | 49.8753
1997 | Energy | Industry | Natural Gas Systems | Production | Well Pad Equipment | Meters/Piping | CH4 | kt | 51.0824
1998 | Energy | Industry | Natural Gas Systems | Production | Well Pad Equipment | Meters/Piping | CH4 | kt | 52.3148
1999 | Energy | Industry | Natural Gas Systems | Production | Well Pad Equipment | Meters/Piping | CH4 | kt | 52.9036
2000 | Energy | Industry | Natural Gas Systems | Production | Well Pad Equipment | Meters/Piping | CH4 | kt | 54.3194
2001 | Energy | Industry | Natural Gas Systems | Production | Well Pad Equipment | Meters/Piping | CH4 | kt | 57.4382
2002 | Energy | Industry | Natural Gas Systems | Production | Well Pad Equipment | Meters/Piping | CH4 | kt | 59.0882
2003 | Energy | Industry | Natural Gas Systems | Production | Well Pad Equipment | Meters/Piping | CH4 | kt | 61.1771
2004 | Energy | Industry | Natural Gas Systems | Production | Well Pad Equipment | Meters/Piping | CH4 | kt | 63.3467
2005 | Energy | Industry | Natural Gas Systems | Production | Well Pad Equipment | Meters/Piping | CH4 | kt | 66.0819
2006 | Energy | Industry | Natural Gas Systems | Production | Well Pad Equipment | Meters/Piping | CH4 | kt | 69.2637
2007 | Energy | Industry | Natural Gas Systems | Production | Well Pad Equipment | Meters/Piping | CH4 | kt | 71.8295
2008 | Energy | Industry | Natural Gas Systems | Production | Well Pad Equipment | Meters/Piping | CH4 | kt | 75.312
2009 | Energy | Industry | Natural Gas Systems | Production | Well Pad Equipment | Meters/Piping | CH4 | kt | 76.0259
2010 | Energy | Industry | Natural Gas Systems | Production | Well Pad Equipment | Meters/Piping | CH4 | kt | 76.9734
2011 | Energy | Industry | Natural Gas Systems | Production | Well Pad Equipment | Meters/Piping | CH4 | kt | 77.8033
2012 | Energy | Industry | Natural Gas Systems | Production | Well Pad Equipment | Meters/Piping | CH4 | kt | 77.7703
2013 | Energy | Industry | Natural Gas Systems | Production | Well Pad Equipment | Meters/Piping | CH4 | kt | 76.5161
2014 | Energy | Industry | Natural Gas Systems | Production | Well Pad Equipment | Meters/Piping | CH4 | kt | 75.4373
2015 | Energy | Industry | Natural Gas Systems | Production | Well Pad Equipment | Meters/Piping | CH4 | kt | 75.2237
2016 | Energy | Industry | Natural Gas Systems | Production | Well Pad Equipment | Meters/Piping | CH4 | kt | 73.4818
2017 | Energy | Industry | Natural Gas Systems | Production | Well Pad Equipment | Meters/Piping | CH4 | kt | 72.556
2018 | Energy | Industry | Natural Gas Systems | Production | Well Pad Equipment | Meters/Piping | CH4 | kt | 72.0871
2019 | Energy | Industry | Natural Gas Systems | Production | Well Pad Equipment | Meters/Piping | CH4 | kt | 71.043
1990 | Energy | Industry | Natural Gas Systems | Production | Well Pad Equipment | Compressors | CH4 | kt | 28.1887
1991 | Energy | Industry | Natural Gas Systems | Production | Well Pad Equipment | Compressors | CH4 | kt | 29.2936
1992 | Energy | Industry | Natural Gas Systems | Production | Well Pad Equipment | Compressors | CH4 | kt | 30.2225
1993 | Energy | Industry | Natural Gas Systems | Production | Well Pad Equipment | Compressors | CH4 | kt | 33.4567
1994 | Energy | Industry | Natural Gas Systems | Production | Well Pad Equipment | Compressors | CH4 | kt | 35.8207
1995 | Energy | Industry | Natural Gas Systems | Production | Well Pad Equipment | Compressors | CH4 | kt | 35.722
1996 | Energy | Industry | Natural Gas Systems | Production | Well Pad Equipment | Compressors | CH4 | kt | 39.993
1997 | Energy | Industry | Natural Gas Systems | Production | Well Pad Equipment | Compressors | CH4 | kt | 42.1724
1998 | Energy | Industry | Natural Gas Systems | Production | Well Pad Equipment | Compressors | CH4 | kt | 45.3292
1999 | Energy | Industry | Natural Gas Systems | Production | Well Pad Equipment | Compressors | CH4 | kt | 44.3517
2000 | Energy | Industry | Natural Gas Systems | Production | Well Pad Equipment | Compressors | CH4 | kt | 44.4041
2001 | Energy | Industry | Natural Gas Systems | Production | Well Pad Equipment | Compressors | CH4 | kt | 48.5313
2002 | Energy | Industry | Natural Gas Systems | Production | Well Pad Equipment | Compressors | CH4 | kt | 49.7283
2003 | Energy | Industry | Natural Gas Systems | Production | Well Pad Equipment | Compressors | CH4 | kt | 51.9769
2004 | Energy | Industry | Natural Gas Systems | Production | Well Pad Equipment | Compressors | CH4 | kt | 54.0732
2005 | Energy | Industry | Natural Gas Systems | Production | Well Pad Equipment | Compressors | CH4 | kt | 56.5276
2006 | Energy | Industry | Natural Gas Systems | Production | Well Pad Equipment | Compressors | CH4 | kt | 59.5435
2007 | Energy | Industry | Natural Gas Systems | Production | Well Pad Equipment | Compressors | CH4 | kt | 61.8961
2008 | Energy | Industry | Natural Gas Systems | Production | Well Pad Equipment | Compressors | CH4 | kt | 66.1505
2009 | Energy | Industry | Natural Gas Systems | Production | Well Pad Equipment | Compressors | CH4 | kt | 66.5432
2010 | Energy | Industry | Natural Gas Systems | Production | Well Pad Equipment | Compressors | CH4 | kt | 69.8498
2011 | Energy | Industry | Natural Gas Systems | Production | Well Pad Equipment | Compressors | CH4 | kt | 70.7942
2012 | Energy | Industry | Natural Gas Systems | Production | Well Pad Equipment | Compressors | CH4 | kt | 70.9485
2013 | Energy | Industry | Natural Gas Systems | Production | Well Pad Equipment | Compressors | CH4 | kt | 70.2106
2014 | Energy | Industry | Natural Gas Systems | Production | Well Pad Equipment | Compressors | CH4 | kt | 69.6988
2015 | Energy | Industry | Natural Gas Systems | Production | Well Pad Equipment | Compressors | CH4 | kt | 70.121
2016 | Energy | Industry | Natural Gas Systems | Production | Well Pad Equipment | Compressors | CH4 | kt | 68.9044
2017 | Energy | Industry | Natural Gas Systems | Production | Well Pad Equipment | Compressors | CH4 | kt | 68.5004
2018 | Energy | Industry | Natural Gas Systems | Production | Well Pad Equipment | Compressors | CH4 | kt | 68.0925
2019 | Energy | Industry | Natural Gas Systems | Production | Well Pad Equipment | Compressors | CH4 | kt | 67.0248
1990 | Energy | Industry | Natural Gas Systems | Production | Well Workovers | HF Workovers - Non-REC with Venting | CH4 | kt | 25.7737
1991 | Energy | Industry | Natural Gas Systems | Production | Well Workovers | HF Workovers - Non-REC with Venting | CH4 | kt | 32.3756
1992 | Energy | Industry | Natural Gas Systems | Production | Well Workovers | HF Workovers - Non-REC with Venting | CH4 | kt | 31.6506
1993 | Energy | Industry | Natural Gas Systems | Production | Well Workovers | HF Workovers - Non-REC with Venting | CH4 | kt | 33.8116
1994 | Energy | Industry | Natural Gas Systems | Production | Well Workovers | HF Workovers - Non-REC with Venting | CH4 | kt | 36.11
1995 | Energy | Industry | Natural Gas Systems | Production | Well Workovers | HF Workovers - Non-REC with Venting | CH4 | kt | 36.9441
1996 | Energy | Industry | Natural Gas Systems | Production | Well Workovers | HF Workovers - Non-REC with Venting | CH4 | kt | 40.6228
1997 | Energy | Industry | Natural Gas Systems | Production | Well Workovers | HF Workovers - Non-REC with Venting | CH4 | kt | 42.5889
1998 | Energy | Industry | Natural Gas Systems | Production | Well Workovers | HF Workovers - Non-REC with Venting | CH4 | kt | 44.6403
1999 | Energy | Industry | Natural Gas Systems | Production | Well Workovers | HF Workovers - Non-REC with Venting | CH4 | kt | 46.1805
2000 | Energy | Industry | Natural Gas Systems | Production | Well Workovers | HF Workovers - Non-REC with Venting | CH4 | kt | 48.9013
2001 | Energy | Industry | Natural Gas Systems | Production | Well Workovers | HF Workovers - Non-REC with Venting | CH4 | kt | 51.7936
2002 | Energy | Industry | Natural Gas Systems | Production | Well Workovers | HF Workovers - Non-REC with Venting | CH4 | kt | 52.4819
2003 | Energy | Industry | Natural Gas Systems | Production | Well Workovers | HF Workovers - Non-REC with Venting | CH4 | kt | 55.1401
2004 | Energy | Industry | Natural Gas Systems | Production | Well Workovers | HF Workovers - Non-REC with Venting | CH4 | kt | 56.6417
2005 | Energy | Industry | Natural Gas Systems | Production | Well Workovers | HF Workovers - Non-REC with Venting | CH4 | kt | 60.9032
2006 | Energy | Industry | Natural Gas Systems | Production | Well Workovers | HF Workovers - Non-REC with Venting | CH4 | kt | 64.5324
2007 | Energy | Industry | Natural Gas Systems | Production | Well Workovers | HF Workovers - Non-REC with Venting | CH4 | kt | 66.7777
2008 | Energy | Industry | Natural Gas Systems | Production | Well Workovers | HF Workovers - Non-REC with Venting | CH4 | kt | 71.8274
2009 | Energy | Industry | Natural Gas Systems | Production | Well Workovers | HF Workovers - Non-REC with Venting | CH4 | kt | 72.8012
2010 | Energy | Industry | Natural Gas Systems | Production | Well Workovers | HF Workovers - Non-REC with Venting | CH4 | kt | 74.4644
2011 | Energy | Industry | Natural Gas Systems | Production | Well Workovers | HF Workovers - Non-REC with Venting | CH4 | kt | 57.8372
2012 | Energy | Industry | Natural Gas Systems | Production | Well Workovers | HF Workovers - Non-REC with Venting | CH4 | kt | 54.9629
2013 | Energy | Industry | Natural Gas Systems | Production | Well Workovers | HF Workovers - Non-REC with Venting | CH4 | kt | 67.2397
2014 | Energy | Industry | Natural Gas Systems | Production | Well Workovers | HF Workovers - Non-REC with Venting | CH4 | kt | 24.6416
2015 | Energy | Industry | Natural Gas Systems | Production | Well Workovers | HF Workovers - Non-REC with Venting | CH4 | kt | 1.7517
2016 | Energy | Industry | Natural Gas Systems | Production | Well Workovers | HF Workovers - Non-REC with Venting | CH4 | kt | 7.5301
2017 | Energy | Industry | Natural Gas Systems | Production | Well Workovers | HF Workovers - Non-REC with Venting | CH4 | kt | 8.6381
2018 | Energy | Industry | Natural Gas Systems | Production | Well Workovers | HF Workovers - Non-REC with Venting | CH4 | kt | 1.394
2019 | Energy | Industry | Natural Gas Systems | Production | Well Workovers | HF Workovers - Non-REC with Venting | CH4 | kt | 4.3014
1990 | Energy | Industry | Natural Gas Systems | Production | Well Workovers | HF Workovers - Non-REC with Flaring | CH4 | kt | 0.36494
1991 | Energy | Industry | Natural Gas Systems | Production | Well Workovers | HF Workovers - Non-REC with Flaring | CH4 | kt | 0.45842
1992 | Energy | Industry | Natural Gas Systems | Production | Well Workovers | HF Workovers - Non-REC with Flaring | CH4 | kt | 0.44815
1993 | Energy | Industry | Natural Gas Systems | Production | Well Workovers | HF Workovers - Non-REC with Flaring | CH4 | kt | 0.47875
1994 | Energy | Industry | Natural Gas Systems | Production | Well Workovers | HF Workovers - Non-REC with Flaring | CH4 | kt | 0.5113
1995 | Energy | Industry | Natural Gas Systems | Production | Well Workovers | HF Workovers - Non-REC with Flaring | CH4 | kt | 0.52311
1996 | Energy | Industry | Natural Gas Systems | Production | Well Workovers | HF Workovers - Non-REC with Flaring | CH4 | kt | 0.57519
1997 | Energy | Industry | Natural Gas Systems | Production | Well Workovers | HF Workovers - Non-REC with Flaring | CH4 | kt | 0.60303
1998 | Energy | Industry | Natural Gas Systems | Production | Well Workovers | HF Workovers - Non-REC with Flaring | CH4 | kt | 0.63208
1999 | Energy | Industry | Natural Gas Systems | Production | Well Workovers | HF Workovers - Non-REC with Flaring | CH4 | kt | 0.65389
2000 | Energy | Industry | Natural Gas Systems | Production | Well Workovers | HF Workovers - Non-REC with Flaring | CH4 | kt | 0.69241
2001 | Energy | Industry | Natural Gas Systems | Production | Well Workovers | HF Workovers - Non-REC with Flaring | CH4 | kt | 0.74766
2002 | Energy | Industry | Natural Gas Systems | Production | Well Workovers | HF Workovers - Non-REC with Flaring | CH4 | kt | 0.77265
2003 | Energy | Industry | Natural Gas Systems | Production | Well Workovers | HF Workovers - Non-REC with Flaring | CH4 | kt | 0.82825
2004 | Energy | Industry | Natural Gas Systems | Production | Well Workovers | HF Workovers - Non-REC with Flaring | CH4 | kt | 0.86841
2005 | Energy | Industry | Natural Gas Systems | Production | Well Workovers | HF Workovers - Non-REC with Flaring | CH4 | kt | 0.95348
2006 | Energy | Industry | Natural Gas Systems | Production | Well Workovers | HF Workovers - Non-REC with Flaring | CH4 | kt | 1.0321
2007 | Energy | Industry | Natural Gas Systems | Production | Well Workovers | HF Workovers - Non-REC with Flaring | CH4 | kt | 1.0916
2008 | Energy | Industry | Natural Gas Systems | Production | Well Workovers | HF Workovers - Non-REC with Flaring | CH4 | kt | 1.2006
2009 | Energy | Industry | Natural Gas Systems | Production | Well Workovers | HF Workovers - Non-REC with Flaring | CH4 | kt | 1.245
2010 | Energy | Industry | Natural Gas Systems | Production | Well Workovers | HF Workovers - Non-REC with Flaring | CH4 | kt | 1.3035
2011 | Energy | Industry | Natural Gas Systems | Production | Well Workovers | HF Workovers - Non-REC with Flaring | CH4 | kt | 3.5048
2012 | Energy | Industry | Natural Gas Systems | Production | Well Workovers | HF Workovers - Non-REC with Flaring | CH4 | kt | 0.27259
2013 | Energy | Industry | Natural Gas Systems | Production | Well Workovers | HF Workovers - Non-REC with Flaring | CH4 | kt | 0.33668
2014 | Energy | Industry | Natural Gas Systems | Production | Well Workovers | HF Workovers - Non-REC with Flaring | CH4 | kt | 0.45975
2015 | Energy | Industry | Natural Gas Systems | Production | Well Workovers | HF Workovers - Non-REC with Flaring | CH4 | kt | 0.080232
2016 | Energy | Industry | Natural Gas Systems | Production | Well Workovers | HF Workovers - Non-REC with Flaring | CH4 | kt | 0.072365
2017 | Energy | Industry | Natural Gas Systems | Production | Well Workovers | HF Workovers - Non-REC with Flaring | CH4 | kt | 0.52116
2018 | Energy | Industry | Natural Gas Systems | Production | Well Workovers | HF Workovers - Non-REC with Flaring | CH4 | kt | 1.0942
2019 | Energy | Industry | Natural Gas Systems | Production | Well Workovers | HF Workovers - Non-REC with Flaring | CH4 | kt | 0.60582
1990 | Energy | Industry | Natural Gas Systems | Production | Well Workovers | HF Workovers - REC with Venting | CH4 | kt | 0
1991 | Energy | Industry | Natural Gas Systems | Production | Well Workovers | HF Workovers - REC with Venting | CH4 | kt | 0
1992 | Energy | Industry | Natural Gas Systems | Production | Well Workovers | HF Workovers - REC with Venting | CH4 | kt | 0
1993 | Energy | Industry | Natural Gas Systems | Production | Well Workovers | HF Workovers - REC with Venting | CH4 | kt | 0
1994 | Energy | Industry | Natural Gas Systems | Production | Well Workovers | HF Workovers - REC with Venting | CH4 | kt | 0
1995 | Energy | Industry | Natural Gas Systems | Production | Well Workovers | HF Workovers - REC with Venting | CH4 | kt | 0
1996 | Energy | Industry | Natural Gas Systems | Production | Well Workovers | HF Workovers - REC with Venting | CH4 | kt | 0
1997 | Energy | Industry | Natural Gas Systems | Production | Well Workovers | HF Workovers - REC with Venting | CH4 | kt | 0
1998 | Energy | Industry | Natural Gas Systems | Production | Well Workovers | HF Workovers - REC with Venting | CH4 | kt | 0
1999 | Energy | Industry | Natural Gas Systems | Production | Well Workovers | HF Workovers - REC with Venting | CH4 | kt | 0
2000 | Energy | Industry | Natural Gas Systems | Production | Well Workovers | HF Workovers - REC with Venting | CH4 | kt | 0
2001 | Energy | Industry | Natural Gas Systems | Production | Well Workovers | HF Workovers - REC with Venting | CH4 | kt | 0.090342
2002 | Energy | Industry | Natural Gas Systems | Production | Well Workovers | HF Workovers - REC with Venting | CH4 | kt | 0.18672
2003 | Energy | Industry | Natural Gas Systems | Production | Well Workovers | HF Workovers - REC with Venting | CH4 | kt | 0.30024
2004 | Energy | Industry | Natural Gas Systems | Production | Well Workovers | HF Workovers - REC with Venting | CH4 | kt | 0.41973
2005 | Energy | Industry | Natural Gas Systems | Production | Well Workovers | HF Workovers - REC with Venting | CH4 | kt | 0.57606
2006 | Energy | Industry | Natural Gas Systems | Production | Well Workovers | HF Workovers - REC with Venting | CH4 | kt | 0.74828
2007 | Energy | Industry | Natural Gas Systems | Production | Well Workovers | HF Workovers - REC with Venting | CH4 | kt | 0.9233
2008 | Energy | Industry | Natural Gas Systems | Production | Well Workovers | HF Workovers - REC with Venting | CH4 | kt | 1.1606
2009 | Energy | Industry | Natural Gas Systems | Production | Well Workovers | HF Workovers - REC with Venting | CH4 | kt | 1.3539
2010 | Energy | Industry | Natural Gas Systems | Production | Well Workovers | HF Workovers - REC with Venting | CH4 | kt | 1.5751
2011 | Energy | Industry | Natural Gas Systems | Production | Well Workovers | HF Workovers - REC with Venting | CH4 | kt | 1.7829
2012 | Energy | Industry | Natural Gas Systems | Production | Well Workovers | HF Workovers - REC with Venting | CH4 | kt | 0.52962
2013 | Energy | Industry | Natural Gas Systems | Production | Well Workovers | HF Workovers - REC with Venting | CH4 | kt | 2.6065
2014 | Energy | Industry | Natural Gas Systems | Production | Well Workovers | HF Workovers - REC with Venting | CH4 | kt | 0.56856
2015 | Energy | Industry | Natural Gas Systems | Production | Well Workovers | HF Workovers - REC with Venting | CH4 | kt | 8.6851
2016 | Energy | Industry | Natural Gas Systems | Production | Well Workovers | HF Workovers - REC with Venting | CH4 | kt | 6.3842
2017 | Energy | Industry | Natural Gas Systems | Production | Well Workovers | HF Workovers - REC with Venting | CH4 | kt | 16.1457
2018 | Energy | Industry | Natural Gas Systems | Production | Well Workovers | HF Workovers - REC with Venting | CH4 | kt | 18.0098
2019 | Energy | Industry | Natural Gas Systems | Production | Well Workovers | HF Workovers - REC with Venting | CH4 | kt | 8.824
1990 | Energy | Industry | Natural Gas Systems | Production | Well Workovers | HF Workovers - REC with Flaring | CH4 | kt | 0
1991 | Energy | Industry | Natural Gas Systems | Production | Well Workovers | HF Workovers - REC with Flaring | CH4 | kt | 0
1992 | Energy | Industry | Natural Gas Systems | Production | Well Workovers | HF Workovers - REC with Flaring | CH4 | kt | 0
1993 | Energy | Industry | Natural Gas Systems | Production | Well Workovers | HF Workovers - REC with Flaring | CH4 | kt | 0
1994 | Energy | Industry | Natural Gas Systems | Production | Well Workovers | HF Workovers - REC with Flaring | CH4 | kt | 0
1995 | Energy | Industry | Natural Gas Systems | Production | Well Workovers | HF Workovers - REC with Flaring | CH4 | kt | 0
1996 | Energy | Industry | Natural Gas Systems | Production | Well Workovers | HF Workovers - REC with Flaring | CH4 | kt | 0
1997 | Energy | Industry | Natural Gas Systems | Production | Well Workovers | HF Workovers - REC with Flaring | CH4 | kt | 0
1998 | Energy | Industry | Natural Gas Systems | Production | Well Workovers | HF Workovers - REC with Flaring | CH4 | kt | 0
1999 | Energy | Industry | Natural Gas Systems | Production | Well Workovers | HF Workovers - REC with Flaring | CH4 | kt | 0
2000 | Energy | Industry | Natural Gas Systems | Production | Well Workovers | HF Workovers - REC with Flaring | CH4 | kt | 0
2001 | Energy | Industry | Natural Gas Systems | Production | Well Workovers | HF Workovers - REC with Flaring | CH4 | kt | 0.00068254
2002 | Energy | Industry | Natural Gas Systems | Production | Well Workovers | HF Workovers - REC with Flaring | CH4 | kt | 0.0014107
2003 | Energy | Industry | Natural Gas Systems | Production | Well Workovers | HF Workovers - REC with Flaring | CH4 | kt | 0.0022683
2004 | Energy | Industry | Natural Gas Systems | Production | Well Workovers | HF Workovers - REC with Flaring | CH4 | kt | 0.0031711
2005 | Energy | Industry | Natural Gas Systems | Production | Well Workovers | HF Workovers - REC with Flaring | CH4 | kt | 0.0043522
2006 | Energy | Industry | Natural Gas Systems | Production | Well Workovers | HF Workovers - REC with Flaring | CH4 | kt | 0.0056533
2007 | Energy | Industry | Natural Gas Systems | Production | Well Workovers | HF Workovers - REC with Flaring | CH4 | kt | 0.0069756
2008 | Energy | Industry | Natural Gas Systems | Production | Well Workovers | HF Workovers - REC with Flaring | CH4 | kt | 0.0087685
2009 | Energy | Industry | Natural Gas Systems | Production | Well Workovers | HF Workovers - REC with Flaring | CH4 | kt | 0.010229
2010 | Energy | Industry | Natural Gas Systems | Production | Well Workovers | HF Workovers - REC with Flaring | CH4 | kt | 0.0119
2011 | Energy | Industry | Natural Gas Systems | Production | Well Workovers | HF Workovers - REC with Flaring | CH4 | kt | 0.01347
2012 | Energy | Industry | Natural Gas Systems | Production | Well Workovers | HF Workovers - REC with Flaring | CH4 | kt | 0.058433
2013 | Energy | Industry | Natural Gas Systems | Production | Well Workovers | HF Workovers - REC with Flaring | CH4 | kt | 0.26976
2014 | Energy | Industry | Natural Gas Systems | Production | Well Workovers | HF Workovers - REC with Flaring | CH4 | kt | 0.025392
2015 | Energy | Industry | Natural Gas Systems | Production | Well Workovers | HF Workovers - REC with Flaring | CH4 | kt | 1.6952
2016 | Energy | Industry | Natural Gas Systems | Production | Well Workovers | HF Workovers - REC with Flaring | CH4 | kt | 1.2336
2017 | Energy | Industry | Natural Gas Systems | Production | Well Workovers | HF Workovers - REC with Flaring | CH4 | kt | 4.8853
2018 | Energy | Industry | Natural Gas Systems | Production | Well Workovers | HF Workovers - REC with Flaring | CH4 | kt | 0.039339
2019 | Energy | Industry | Natural Gas Systems | Production | Well Workovers | HF Workovers - REC with Flaring | CH4 | kt | 0.25697
1990 | Energy | Industry | Natural Gas Systems | Production | Well Workovers | Non-HF Workovers - vented | CH4 | kt | 0.46609
1991 | Energy | Industry | Natural Gas Systems | Production | Well Workovers | Non-HF Workovers - vented | CH4 | kt | 0.48819
1992 | Energy | Industry | Natural Gas Systems | Production | Well Workovers | Non-HF Workovers - vented | CH4 | kt | 0.47654
1993 | Energy | Industry | Natural Gas Systems | Production | Well Workovers | Non-HF Workovers - vented | CH4 | kt | 0.51631
1994 | Energy | Industry | Natural Gas Systems | Production | Well Workovers | Non-HF Workovers - vented | CH4 | kt | 0.5321
1995 | Energy | Industry | Natural Gas Systems | Production | Well Workovers | Non-HF Workovers - vented | CH4 | kt | 0.50223
1996 | Energy | Industry | Natural Gas Systems | Production | Well Workovers | Non-HF Workovers - vented | CH4 | kt | 0.51973
1997 | Energy | Industry | Natural Gas Systems | Production | Well Workovers | Non-HF Workovers - vented | CH4 | kt | 0.55171
1998 | Energy | Industry | Natural Gas Systems | Production | Well Workovers | Non-HF Workovers - vented | CH4 | kt | 0.56553
1999 | Energy | Industry | Natural Gas Systems | Production | Well Workovers | Non-HF Workovers - vented | CH4 | kt | 0.5595
2000 | Energy | Industry | Natural Gas Systems | Production | Well Workovers | Non-HF Workovers - vented | CH4 | kt | 0.5611
2001 | Energy | Industry | Natural Gas Systems | Production | Well Workovers | Non-HF Workovers - vented | CH4 | kt | 0.61972
2002 | Energy | Industry | Natural Gas Systems | Production | Well Workovers | Non-HF Workovers - vented | CH4 | kt | 0.63748
2003 | Energy | Industry | Natural Gas Systems | Production | Well Workovers | Non-HF Workovers - vented | CH4 | kt | 0.66826
2004 | Energy | Industry | Natural Gas Systems | Production | Well Workovers | Non-HF Workovers - vented | CH4 | kt | 0.69261
2005 | Energy | Industry | Natural Gas Systems | Production | Well Workovers | Non-HF Workovers - vented | CH4 | kt | 0.70598
2006 | Energy | Industry | Natural Gas Systems | Production | Well Workovers | Non-HF Workovers - vented | CH4 | kt | 0.74617
2007 | Energy | Industry | Natural Gas Systems | Production | Well Workovers | Non-HF Workovers - vented | CH4 | kt | 0.77349
2008 | Energy | Industry | Natural Gas Systems | Production | Well Workovers | Non-HF Workovers - vented | CH4 | kt | 0.80248
2009 | Energy | Industry | Natural Gas Systems | Production | Well Workovers | Non-HF Workovers - vented | CH4 | kt | 0.79536
2010 | Energy | Industry | Natural Gas Systems | Production | Well Workovers | Non-HF Workovers - vented | CH4 | kt | 0.78841
2011 | Energy | Industry | Natural Gas Systems | Production | Well Workovers | Non-HF Workovers - vented | CH4 | kt | 0.78494
2012 | Energy | Industry | Natural Gas Systems | Production | Well Workovers | Non-HF Workovers - vented | CH4 | kt | 1.6508
2013 | Energy | Industry | Natural Gas Systems | Production | Well Workovers | Non-HF Workovers - vented | CH4 | kt | 0.4796
2014 | Energy | Industry | Natural Gas Systems | Production | Well Workovers | Non-HF Workovers - vented | CH4 | kt | 0.46645
2015 | Energy | Industry | Natural Gas Systems | Production | Well Workovers | Non-HF Workovers - vented | CH4 | kt | 0.58281
2016 | Energy | Industry | Natural Gas Systems | Production | Well Workovers | Non-HF Workovers - vented | CH4 | kt | 0.57075
2017 | Energy | Industry | Natural Gas Systems | Production | Well Workovers | Non-HF Workovers - vented | CH4 | kt | 0.67439
2018 | Energy | Industry | Natural Gas Systems | Production | Well Workovers | Non-HF Workovers - vented | CH4 | kt | 0.38619
2019 | Energy | Industry | Natural Gas Systems | Production | Well Workovers | Non-HF Workovers - vented | CH4 | kt | 0.40354
1990 | Energy | Industry | Natural Gas Systems | Production | Well Workovers | Non-HF Workovers - flared | CH4 | kt | 0
1991 | Energy | Industry | Natural Gas Systems | Production | Well Workovers | Non-HF Workovers - flared | CH4 | kt | 0
1992 | Energy | Industry | Natural Gas Systems | Production | Well Workovers | Non-HF Workovers - flared | CH4 | kt | 0
1993 | Energy | Industry | Natural Gas Systems | Production | Well Workovers | Non-HF Workovers - flared | CH4 | kt | 0.0011886
1994 | Energy | Industry | Natural Gas Systems | Production | Well Workovers | Non-HF Workovers - flared | CH4 | kt | 0.0024509
1995 | Energy | Industry | Natural Gas Systems | Production | Well Workovers | Non-HF Workovers - flared | CH4 | kt | 0.0034714
1996 | Energy | Industry | Natural Gas Systems | Production | Well Workovers | Non-HF Workovers - flared | CH4 | kt | 0.0047917
1997 | Energy | Industry | Natural Gas Systems | Production | Well Workovers | Non-HF Workovers - flared | CH4 | kt | 0.0063608
1998 | Energy | Industry | Natural Gas Systems | Production | Well Workovers | Non-HF Workovers - flared | CH4 | kt | 0.0078273
1999 | Energy | Industry | Natural Gas Systems | Production | Well Workovers | Non-HF Workovers - flared | CH4 | kt | 0.0090383
2000 | Energy | Industry | Natural Gas Systems | Production | Well Workovers | Non-HF Workovers - flared | CH4 | kt | 0.010363
2001 | Energy | Industry | Natural Gas Systems | Production | Well Workovers | Non-HF Workovers - flared | CH4 | kt | 0.012882
2002 | Energy | Industry | Natural Gas Systems | Production | Well Workovers | Non-HF Workovers - flared | CH4 | kt | 0.014729
2003 | Energy | Industry | Natural Gas Systems | Production | Well Workovers | Non-HF Workovers - flared | CH4 | kt | 0.016992
2004 | Energy | Industry | Natural Gas Systems | Production | Well Workovers | Non-HF Workovers - flared | CH4 | kt | 0.019219
2005 | Energy | Industry | Natural Gas Systems | Production | Well Workovers | Non-HF Workovers - flared | CH4 | kt | 0.021232
2006 | Energy | Industry | Natural Gas Systems | Production | Well Workovers | Non-HF Workovers - flared | CH4 | kt | 0.024177
2007 | Energy | Industry | Natural Gas Systems | Production | Well Workovers | Non-HF Workovers - flared | CH4 | kt | 0.026863
2008 | Energy | Industry | Natural Gas Systems | Production | Well Workovers | Non-HF Workovers - flared | CH4 | kt | 0.02974
2009 | Energy | Industry | Natural Gas Systems | Production | Well Workovers | Non-HF Workovers - flared | CH4 | kt | 0.031331
2010 | Energy | Industry | Natural Gas Systems | Production | Well Workovers | Non-HF Workovers - flared | CH4 | kt | 0.032898
2011 | Energy | Industry | Natural Gas Systems | Production | Well Workovers | Non-HF Workovers - flared | CH4 | kt | 0.035537
2012 | Energy | Industry | Natural Gas Systems | Production | Well Workovers | Non-HF Workovers - flared | CH4 | kt | 0.00013012
2013 | Energy | Industry | Natural Gas Systems | Production | Well Workovers | Non-HF Workovers - flared | CH4 | kt | 0.0071355
2014 | Energy | Industry | Natural Gas Systems | Production | Well Workovers | Non-HF Workovers - flared | CH4 | kt | 0.0017172
2015 | Energy | Industry | Natural Gas Systems | Production | Well Workovers | Non-HF Workovers - flared | CH4 | kt | 0.027883
2016 | Energy | Industry | Natural Gas Systems | Production | Well Workovers | Non-HF Workovers - flared | CH4 | kt | 0.0010789
2017 | Energy | Industry | Natural Gas Systems | Production | Well Workovers | Non-HF Workovers - flared | CH4 | kt | 0.00018575
2018 | Energy | Industry | Natural Gas Systems | Production | Well Workovers | Non-HF Workovers - flared | CH4 | kt | 0.00042726
2019 | Energy | Industry | Natural Gas Systems | Production | Well Workovers | Non-HF Workovers - flared | CH4 | kt | 0.0017567
1990 | Energy | Industry | Natural Gas Systems | Production | Produced Water | - | CH4 | kt | 82.2495
1991 | Energy | Industry | Natural Gas Systems | Production | Produced Water | - | CH4 | kt | 87.8763
1992 | Energy | Industry | Natural Gas Systems | Production | Produced Water | - | CH4 | kt | 86.2228
1993 | Energy | Industry | Natural Gas Systems | Production | Produced Water | - | CH4 | kt | 85.6461
1994 | Energy | Industry | Natural Gas Systems | Production | Produced Water | - | CH4 | kt | 84.7569
1995 | Energy | Industry | Natural Gas Systems | Production | Produced Water | - | CH4 | kt | 83.4556
1996 | Energy | Industry | Natural Gas Systems | Production | Produced Water | - | CH4 | kt | 84.2127
1997 | Energy | Industry | Natural Gas Systems | Production | Produced Water | - | CH4 | kt | 87.3328
1998 | Energy | Industry | Natural Gas Systems | Production | Produced Water | - | CH4 | kt | 88.5606
1999 | Energy | Industry | Natural Gas Systems | Production | Produced Water | - | CH4 | kt | 92.33
2000 | Energy | Industry | Natural Gas Systems | Production | Produced Water | - | CH4 | kt | 105.3193
2001 | Energy | Industry | Natural Gas Systems | Production | Produced Water | - | CH4 | kt | 120.6061
2002 | Energy | Industry | Natural Gas Systems | Production | Produced Water | - | CH4 | kt | 118.6482
2003 | Energy | Industry | Natural Gas Systems | Production | Produced Water | - | CH4 | kt | 125.4008
2004 | Energy | Industry | Natural Gas Systems | Production | Produced Water | - | CH4 | kt | 130.8814
2005 | Energy | Industry | Natural Gas Systems | Production | Produced Water | - | CH4 | kt | 139.4525
2006 | Energy | Industry | Natural Gas Systems | Production | Produced Water | - | CH4 | kt | 154.0064
2007 | Energy | Industry | Natural Gas Systems | Production | Produced Water | - | CH4 | kt | 162.5584
2008 | Energy | Industry | Natural Gas Systems | Production | Produced Water | - | CH4 | kt | 181.8973
2009 | Energy | Industry | Natural Gas Systems | Production | Produced Water | - | CH4 | kt | 187.2836
2010 | Energy | Industry | Natural Gas Systems | Production | Produced Water | - | CH4 | kt | 175.7998
2011 | Energy | Industry | Natural Gas Systems | Production | Produced Water | - | CH4 | kt | 174.2956
2012 | Energy | Industry | Natural Gas Systems | Production | Produced Water | - | CH4 | kt | 177.3423
2013 | Energy | Industry | Natural Gas Systems | Production | Produced Water | - | CH4 | kt | 178.1047
2014 | Energy | Industry | Natural Gas Systems | Production | Produced Water | - | CH4 | kt | 182.3203
2015 | Energy | Industry | Natural Gas Systems | Production | Produced Water | - | CH4 | kt | 171.5226
2016 | Energy | Industry | Natural Gas Systems | Production | Produced Water | - | CH4 | kt | 154.3945
2017 | Energy | Industry | Natural Gas Systems | Production | Produced Water | - | CH4 | kt | 157.4879
2018 | Energy | Industry | Natural Gas Systems | Production | Produced Water | - | CH4 | kt | 188.6008
2019 | Energy | Industry | Natural Gas Systems | Production | Produced Water | - | CH4 | kt | 187.0696
1990 | Energy | Industry | Natural Gas Systems | Production | Pneumatic Devices | Low Bleed | CH4 | kt | 0
1991 | Energy | Industry | Natural Gas Systems | Production | Pneumatic Devices | Low Bleed | CH4 | kt | 0
1992 | Energy | Industry | Natural Gas Systems | Production | Pneumatic Devices | Low Bleed | CH4 | kt | 0
1993 | Energy | Industry | Natural Gas Systems | Production | Pneumatic Devices | Low Bleed | CH4 | kt | 0.73404
1994 | Energy | Industry | Natural Gas Systems | Production | Pneumatic Devices | Low Bleed | CH4 | kt | 1.6412
1995 | Energy | Industry | Natural Gas Systems | Production | Pneumatic Devices | Low Bleed | CH4 | kt | 2.3071
1996 | Energy | Industry | Natural Gas Systems | Production | Pneumatic Devices | Low Bleed | CH4 | kt | 3.5791
1997 | Energy | Industry | Natural Gas Systems | Production | Pneumatic Devices | Low Bleed | CH4 | kt | 5.0725
1998 | Energy | Industry | Natural Gas Systems | Production | Pneumatic Devices | Low Bleed | CH4 | kt | 6.5288
1999 | Energy | Industry | Natural Gas Systems | Production | Pneumatic Devices | Low Bleed | CH4 | kt | 7.7303
2000 | Energy | Industry | Natural Gas Systems | Production | Pneumatic Devices | Low Bleed | CH4 | kt | 9.2535
2001 | Energy | Industry | Natural Gas Systems | Production | Pneumatic Devices | Low Bleed | CH4 | kt | 12.3443
2002 | Energy | Industry | Natural Gas Systems | Production | Pneumatic Devices | Low Bleed | CH4 | kt | 14.3856
2003 | Energy | Industry | Natural Gas Systems | Production | Pneumatic Devices | Low Bleed | CH4 | kt | 17.4955
2004 | Energy | Industry | Natural Gas Systems | Production | Pneumatic Devices | Low Bleed | CH4 | kt | 20.3473
2005 | Energy | Industry | Natural Gas Systems | Production | Pneumatic Devices | Low Bleed | CH4 | kt | 24.0488
2006 | Energy | Industry | Natural Gas Systems | Production | Pneumatic Devices | Low Bleed | CH4 | kt | 28.7501
2007 | Energy | Industry | Natural Gas Systems | Production | Pneumatic Devices | Low Bleed | CH4 | kt | 32.9398
2008 | Energy | Industry | Natural Gas Systems | Production | Pneumatic Devices | Low Bleed | CH4 | kt | 38.8472
2009 | Energy | Industry | Natural Gas Systems | Production | Pneumatic Devices | Low Bleed | CH4 | kt | 42.0809
2010 | Energy | Industry | Natural Gas Systems | Production | Pneumatic Devices | Low Bleed | CH4 | kt | 46.0351
2011 | Energy | Industry | Natural Gas Systems | Production | Pneumatic Devices | Low Bleed | CH4 | kt | 49.5754
2012 | Energy | Industry | Natural Gas Systems | Production | Pneumatic Devices | Low Bleed | CH4 | kt | 42.6357
2013 | Energy | Industry | Natural Gas Systems | Production | Pneumatic Devices | Low Bleed | CH4 | kt | 28.5001
2014 | Energy | Industry | Natural Gas Systems | Production | Pneumatic Devices | Low Bleed | CH4 | kt | 33.3298
2015 | Energy | Industry | Natural Gas Systems | Production | Pneumatic Devices | Low Bleed | CH4 | kt | 33.1071
2016 | Energy | Industry | Natural Gas Systems | Production | Pneumatic Devices | Low Bleed | CH4 | kt | 32.6096
2017 | Energy | Industry | Natural Gas Systems | Production | Pneumatic Devices | Low Bleed | CH4 | kt | 35.8562
2018 | Energy | Industry | Natural Gas Systems | Production | Pneumatic Devices | Low Bleed | CH4 | kt | 35.6705
2019 | Energy | Industry | Natural Gas Systems | Production | Pneumatic Devices | Low Bleed | CH4 | kt | 33.5381
1990 | Energy | Industry | Natural Gas Systems | Production | Pneumatic Devices | High Bleed | CH4 | kt | 291.948
1991 | Energy | Industry | Natural Gas Systems | Production | Pneumatic Devices | High Bleed | CH4 | kt | 311.9136
1992 | Energy | Industry | Natural Gas Systems | Production | Pneumatic Devices | High Bleed | CH4 | kt | 309.2313
1993 | Energy | Industry | Natural Gas Systems | Production | Pneumatic Devices | High Bleed | CH4 | kt | 363.7701
1994 | Energy | Industry | Natural Gas Systems | Production | Pneumatic Devices | High Bleed | CH4 | kt | 390.5661
1995 | Energy | Industry | Natural Gas Systems | Production | Pneumatic Devices | High Bleed | CH4 | kt | 350.9284
1996 | Energy | Industry | Natural Gas Systems | Production | Pneumatic Devices | High Bleed | CH4 | kt | 390.7587
1997 | Energy | Industry | Natural Gas Systems | Production | Pneumatic Devices | High Bleed | CH4 | kt | 423.1439
1998 | Energy | Industry | Natural Gas Systems | Production | Pneumatic Devices | High Bleed | CH4 | kt | 432.5011
1999 | Energy | Industry | Natural Gas Systems | Production | Pneumatic Devices | High Bleed | CH4 | kt | 417.2753
2000 | Energy | Industry | Natural Gas Systems | Production | Pneumatic Devices | High Bleed | CH4 | kt | 414.3643
2001 | Energy | Industry | Natural Gas Systems | Production | Pneumatic Devices | High Bleed | CH4 | kt | 464.4372
2002 | Energy | Industry | Natural Gas Systems | Production | Pneumatic Devices | High Bleed | CH4 | kt | 458.8923
2003 | Energy | Industry | Natural Gas Systems | Production | Pneumatic Devices | High Bleed | CH4 | kt | 476.155
2004 | Energy | Industry | Natural Gas Systems | Production | Pneumatic Devices | High Bleed | CH4 | kt | 474.3545
2005 | Energy | Industry | Natural Gas Systems | Production | Pneumatic Devices | High Bleed | CH4 | kt | 481.2266
2006 | Energy | Industry | Natural Gas Systems | Production | Pneumatic Devices | High Bleed | CH4 | kt | 493.9166
2007 | Energy | Industry | Natural Gas Systems | Production | Pneumatic Devices | High Bleed | CH4 | kt | 485.0845
2008 | Energy | Industry | Natural Gas Systems | Production | Pneumatic Devices | High Bleed | CH4 | kt | 488.689
2009 | Energy | Industry | Natural Gas Systems | Production | Pneumatic Devices | High Bleed | CH4 | kt | 449.6629
2010 | Energy | Industry | Natural Gas Systems | Production | Pneumatic Devices | High Bleed | CH4 | kt | 414.4105
2011 | Energy | Industry | Natural Gas Systems | Production | Pneumatic Devices | High Bleed | CH4 | kt | 371.5998
2012 | Energy | Industry | Natural Gas Systems | Production | Pneumatic Devices | High Bleed | CH4 | kt | 318.7864
2013 | Energy | Industry | Natural Gas Systems | Production | Pneumatic Devices | High Bleed | CH4 | kt | 183.8797
2014 | Energy | Industry | Natural Gas Systems | Production | Pneumatic Devices | High Bleed | CH4 | kt | 133.7251
2015 | Energy | Industry | Natural Gas Systems | Production | Pneumatic Devices | High Bleed | CH4 | kt | 106.2859
2016 | Energy | Industry | Natural Gas Systems | Production | Pneumatic Devices | High Bleed | CH4 | kt | 107.7136
2017 | Energy | Industry | Natural Gas Systems | Production | Pneumatic Devices | High Bleed | CH4 | kt | 112.7641
2018 | Energy | Industry | Natural Gas Systems | Production | Pneumatic Devices | High Bleed | CH4 | kt | 92.886
2019 | Energy | Industry | Natural Gas Systems | Production | Pneumatic Devices | High Bleed | CH4 | kt | 74.565
1990 | Energy | Industry | Natural Gas Systems | Production | Pneumatic Devices | Intermittent Bleed | CH4 | kt | 190.3864
1991 | Energy | Industry | Natural Gas Systems | Production | Pneumatic Devices | Intermittent Bleed | CH4 | kt | 203.4064
1992 | Energy | Industry | Natural Gas Systems | Production | Pneumatic Devices | Intermittent Bleed | CH4 | kt | 201.6572
1993 | Energy | Industry | Natural Gas Systems | Production | Pneumatic Devices | Intermittent Bleed | CH4 | kt | 244.6584
1994 | Energy | Industry | Natural Gas Systems | Production | Pneumatic Devices | Intermittent Bleed | CH4 | kt | 271.3213
1995 | Energy | Industry | Natural Gas Systems | Production | Pneumatic Devices | Intermittent Bleed | CH4 | kt | 252.2171
1996 | Energy | Industry | Natural Gas Systems | Production | Pneumatic Devices | Intermittent Bleed | CH4 | kt | 291.0759
1997 | Energy | Industry | Natural Gas Systems | Production | Pneumatic Devices | Intermittent Bleed | CH4 | kt | 327.3221
1998 | Energy | Industry | Natural Gas Systems | Production | Pneumatic Devices | Intermittent Bleed | CH4 | kt | 348.1742
1999 | Energy | Industry | Natural Gas Systems | Production | Pneumatic Devices | Intermittent Bleed | CH4 | kt | 350.4157
2000 | Energy | Industry | Natural Gas Systems | Production | Pneumatic Devices | Intermittent Bleed | CH4 | kt | 363.9456
2001 | Energy | Industry | Natural Gas Systems | Production | Pneumatic Devices | Intermittent Bleed | CH4 | kt | 427.9055
2002 | Energy | Industry | Natural Gas Systems | Production | Pneumatic Devices | Intermittent Bleed | CH4 | kt | 444.9664
2003 | Energy | Industry | Natural Gas Systems | Production | Pneumatic Devices | Intermittent Bleed | CH4 | kt | 487.7238
2004 | Energy | Industry | Natural Gas Systems | Production | Pneumatic Devices | Intermittent Bleed | CH4 | kt | 515.4355
2005 | Energy | Industry | Natural Gas Systems | Production | Pneumatic Devices | Intermittent Bleed | CH4 | kt | 557.4096
2006 | Energy | Industry | Natural Gas Systems | Production | Pneumatic Devices | Intermittent Bleed | CH4 | kt | 613.3037
2007 | Energy | Industry | Natural Gas Systems | Production | Pneumatic Devices | Intermittent Bleed | CH4 | kt | 649.982
2008 | Energy | Industry | Natural Gas Systems | Production | Pneumatic Devices | Intermittent Bleed | CH4 | kt | 712.1688
2009 | Energy | Industry | Natural Gas Systems | Production | Pneumatic Devices | Intermittent Bleed | CH4 | kt | 719.4726
2010 | Energy | Industry | Natural Gas Systems | Production | Pneumatic Devices | Intermittent Bleed | CH4 | kt | 736.5361
2011 | Energy | Industry | Natural Gas Systems | Production | Pneumatic Devices | Intermittent Bleed | CH4 | kt | 744.4777
2012 | Energy | Industry | Natural Gas Systems | Production | Pneumatic Devices | Intermittent Bleed | CH4 | kt | 833.2404
2013 | Energy | Industry | Natural Gas Systems | Production | Pneumatic Devices | Intermittent Bleed | CH4 | kt | 1003.4451
2014 | Energy | Industry | Natural Gas Systems | Production | Pneumatic Devices | Intermittent Bleed | CH4 | kt | 955.9862
2015 | Energy | Industry | Natural Gas Systems | Production | Pneumatic Devices | Intermittent Bleed | CH4 | kt | 979.7192
2016 | Energy | Industry | Natural Gas Systems | Production | Pneumatic Devices | Intermittent Bleed | CH4 | kt | 923.4678
2017 | Energy | Industry | Natural Gas Systems | Production | Pneumatic Devices | Intermittent Bleed | CH4 | kt | 954.4615
2018 | Energy | Industry | Natural Gas Systems | Production | Pneumatic Devices | Intermittent Bleed | CH4 | kt | 947.0888
2019 | Energy | Industry | Natural Gas Systems | Production | Pneumatic Devices | Intermittent Bleed | CH4 | kt | 1018.4278
1990 | Energy | Industry | Natural Gas Systems | Production | Chemical Injection Pumps | - | CH4 | kt | 26.06
1991 | Energy | Industry | Natural Gas Systems | Production | Chemical Injection Pumps | - | CH4 | kt | 26.7535
1992 | Energy | Industry | Natural Gas Systems | Production | Chemical Injection Pumps | - | CH4 | kt | 26.8124
1993 | Energy | Industry | Natural Gas Systems | Production | Chemical Injection Pumps | - | CH4 | kt | 34.7517
1994 | Energy | Industry | Natural Gas Systems | Production | Chemical Injection Pumps | - | CH4 | kt | 39.4248
1995 | Energy | Industry | Natural Gas Systems | Production | Chemical Injection Pumps | - | CH4 | kt | 35.9369
1996 | Energy | Industry | Natural Gas Systems | Production | Chemical Injection Pumps | - | CH4 | kt | 42.7505
1997 | Energy | Industry | Natural Gas Systems | Production | Chemical Injection Pumps | - | CH4 | kt | 48.7168
1998 | Energy | Industry | Natural Gas Systems | Production | Chemical Injection Pumps | - | CH4 | kt | 52.9622
1999 | Energy | Industry | Natural Gas Systems | Production | Chemical Injection Pumps | - | CH4 | kt | 52.7869
2000 | Energy | Industry | Natural Gas Systems | Production | Chemical Injection Pumps | - | CH4 | kt | 54.7122
2001 | Energy | Industry | Natural Gas Systems | Production | Chemical Injection Pumps | - | CH4 | kt | 65.3445
2002 | Energy | Industry | Natural Gas Systems | Production | Chemical Injection Pumps | - | CH4 | kt | 68.2069
2003 | Energy | Industry | Natural Gas Systems | Production | Chemical Injection Pumps | - | CH4 | kt | 75.4777
2004 | Energy | Industry | Natural Gas Systems | Production | Chemical Injection Pumps | - | CH4 | kt | 80.0568
2005 | Energy | Industry | Natural Gas Systems | Production | Chemical Injection Pumps | - | CH4 | kt | 87.0071
2006 | Energy | Industry | Natural Gas Systems | Production | Chemical Injection Pumps | - | CH4 | kt | 96.2013
2007 | Energy | Industry | Natural Gas Systems | Production | Chemical Injection Pumps | - | CH4 | kt | 102.0567
2008 | Energy | Industry | Natural Gas Systems | Production | Chemical Injection Pumps | - | CH4 | kt | 112.517
2009 | Energy | Industry | Natural Gas Systems | Production | Chemical Injection Pumps | - | CH4 | kt | 113.9387
2010 | Energy | Industry | Natural Gas Systems | Production | Chemical Injection Pumps | - | CH4 | kt | 117.7447
2011 | Energy | Industry | Natural Gas Systems | Production | Chemical Injection Pumps | - | CH4 | kt | 119.2066
2012 | Energy | Industry | Natural Gas Systems | Production | Chemical Injection Pumps | - | CH4 | kt | 119.5523
2013 | Energy | Industry | Natural Gas Systems | Production | Chemical Injection Pumps | - | CH4 | kt | 118.4713
2014 | Energy | Industry | Natural Gas Systems | Production | Chemical Injection Pumps | - | CH4 | kt | 116.7986
2015 | Energy | Industry | Natural Gas Systems | Production | Chemical Injection Pumps | - | CH4 | kt | 117.8567
2016 | Energy | Industry | Natural Gas Systems | Production | Chemical Injection Pumps | - | CH4 | kt | 116.0379
2017 | Energy | Industry | Natural Gas Systems | Production | Chemical Injection Pumps | - | CH4 | kt | 115.322
2018 | Energy | Industry | Natural Gas Systems | Production | Chemical Injection Pumps | - | CH4 | kt | 114.6364
2019 | Energy | Industry | Natural Gas Systems | Production | Chemical Injection Pumps | - | CH4 | kt | 112.843
1990 | Energy | Industry | Natural Gas Systems | Production | Kimray Pumps | - | CH4 | kt | 141.3044
1991 | Energy | Industry | Natural Gas Systems | Production | Kimray Pumps | - | CH4 | kt | 160.8247
1992 | Energy | Industry | Natural Gas Systems | Production | Kimray Pumps | - | CH4 | kt | 160.1061
1993 | Energy | Industry | Natural Gas Systems | Production | Kimray Pumps | - | CH4 | kt | 154.4264
1994 | Energy | Industry | Natural Gas Systems | Production | Kimray Pumps | - | CH4 | kt | 151.7052
1995 | Energy | Industry | Natural Gas Systems | Production | Kimray Pumps | - | CH4 | kt | 155.6583
1996 | Energy | Industry | Natural Gas Systems | Production | Kimray Pumps | - | CH4 | kt | 152.3998
1997 | Energy | Industry | Natural Gas Systems | Production | Kimray Pumps | - | CH4 | kt | 146.7174
1998 | Energy | Industry | Natural Gas Systems | Production | Kimray Pumps | - | CH4 | kt | 143.934
1999 | Energy | Industry | Natural Gas Systems | Production | Kimray Pumps | - | CH4 | kt | 143.3747
2000 | Energy | Industry | Natural Gas Systems | Production | Kimray Pumps | - | CH4 | kt | 141.1605
2001 | Energy | Industry | Natural Gas Systems | Production | Kimray Pumps | - | CH4 | kt | 132.1763
2002 | Energy | Industry | Natural Gas Systems | Production | Kimray Pumps | - | CH4 | kt | 129.4923
2003 | Energy | Industry | Natural Gas Systems | Production | Kimray Pumps | - | CH4 | kt | 121.1107
2004 | Energy | Industry | Natural Gas Systems | Production | Kimray Pumps | - | CH4 | kt | 117.4983
2005 | Energy | Industry | Natural Gas Systems | Production | Kimray Pumps | - | CH4 | kt | 110.9228
2006 | Energy | Industry | Natural Gas Systems | Production | Kimray Pumps | - | CH4 | kt | 101.4011
2007 | Energy | Industry | Natural Gas Systems | Production | Kimray Pumps | - | CH4 | kt | 96.344
2008 | Energy | Industry | Natural Gas Systems | Production | Kimray Pumps | - | CH4 | kt | 85.9032
2009 | Energy | Industry | Natural Gas Systems | Production | Kimray Pumps | - | CH4 | kt | 82.8027
2010 | Energy | Industry | Natural Gas Systems | Production | Kimray Pumps | - | CH4 | kt | 79.6162
2011 | Energy | Industry | Natural Gas Systems | Production | Kimray Pumps | - | CH4 | kt | 77.5554
2012 | Energy | Industry | Natural Gas Systems | Production | Kimray Pumps | - | CH4 | kt | 77.7245
2013 | Energy | Industry | Natural Gas Systems | Production | Kimray Pumps | - | CH4 | kt | 76.9161
2014 | Energy | Industry | Natural Gas Systems | Production | Kimray Pumps | - | CH4 | kt | 76.3554
2015 | Energy | Industry | Natural Gas Systems | Production | Kimray Pumps | - | CH4 | kt | 76.8179
2016 | Energy | Industry | Natural Gas Systems | Production | Kimray Pumps | - | CH4 | kt | 75.4851
2017 | Energy | Industry | Natural Gas Systems | Production | Kimray Pumps | - | CH4 | kt | 75.0425
2018 | Energy | Industry | Natural Gas Systems | Production | Kimray Pumps | - | CH4 | kt | 74.5957
2019 | Energy | Industry | Natural Gas Systems | Production | Kimray Pumps | - | CH4 | kt | 73.426
1990 | Energy | Industry | Natural Gas Systems | Production | Dehydrator Vents | - | CH4 | kt | 44.0601
1991 | Energy | Industry | Natural Gas Systems | Production | Dehydrator Vents | - | CH4 | kt | 50.1467
1992 | Energy | Industry | Natural Gas Systems | Production | Dehydrator Vents | - | CH4 | kt | 49.9227
1993 | Energy | Industry | Natural Gas Systems | Production | Dehydrator Vents | - | CH4 | kt | 48.1517
1994 | Energy | Industry | Natural Gas Systems | Production | Dehydrator Vents | - | CH4 | kt | 47.3032
1995 | Energy | Industry | Natural Gas Systems | Production | Dehydrator Vents | - | CH4 | kt | 48.5358
1996 | Energy | Industry | Natural Gas Systems | Production | Dehydrator Vents | - | CH4 | kt | 47.5198
1997 | Energy | Industry | Natural Gas Systems | Production | Dehydrator Vents | - | CH4 | kt | 45.7479
1998 | Energy | Industry | Natural Gas Systems | Production | Dehydrator Vents | - | CH4 | kt | 44.8801
1999 | Energy | Industry | Natural Gas Systems | Production | Dehydrator Vents | - | CH4 | kt | 44.7057
2000 | Energy | Industry | Natural Gas Systems | Production | Dehydrator Vents | - | CH4 | kt | 44.0152
2001 | Energy | Industry | Natural Gas Systems | Production | Dehydrator Vents | - | CH4 | kt | 41.2139
2002 | Energy | Industry | Natural Gas Systems | Production | Dehydrator Vents | - | CH4 | kt | 40.377
2003 | Energy | Industry | Natural Gas Systems | Production | Dehydrator Vents | - | CH4 | kt | 37.7635
2004 | Energy | Industry | Natural Gas Systems | Production | Dehydrator Vents | - | CH4 | kt | 36.6371
2005 | Energy | Industry | Natural Gas Systems | Production | Dehydrator Vents | - | CH4 | kt | 34.5868
2006 | Energy | Industry | Natural Gas Systems | Production | Dehydrator Vents | - | CH4 | kt | 31.6179
2007 | Energy | Industry | Natural Gas Systems | Production | Dehydrator Vents | - | CH4 | kt | 30.041
2008 | Energy | Industry | Natural Gas Systems | Production | Dehydrator Vents | - | CH4 | kt | 26.7855
2009 | Energy | Industry | Natural Gas Systems | Production | Dehydrator Vents | - | CH4 | kt | 25.8187
2010 | Energy | Industry | Natural Gas Systems | Production | Dehydrator Vents | - | CH4 | kt | 24.8251
2011 | Energy | Industry | Natural Gas Systems | Production | Dehydrator Vents | - | CH4 | kt | 24.1825
2012 | Energy | Industry | Natural Gas Systems | Production | Dehydrator Vents | - | CH4 | kt | 24.2353
2013 | Energy | Industry | Natural Gas Systems | Production | Dehydrator Vents | - | CH4 | kt | 23.9832
2014 | Energy | Industry | Natural Gas Systems | Production | Dehydrator Vents | - | CH4 | kt | 23.8084
2015 | Energy | Industry | Natural Gas Systems | Production | Dehydrator Vents | - | CH4 | kt | 23.9526
2016 | Energy | Industry | Natural Gas Systems | Production | Dehydrator Vents | - | CH4 | kt | 23.537
2017 | Energy | Industry | Natural Gas Systems | Production | Dehydrator Vents | - | CH4 | kt | 23.399
2018 | Energy | Industry | Natural Gas Systems | Production | Dehydrator Vents | - | CH4 | kt | 23.2597
2019 | Energy | Industry | Natural Gas Systems | Production | Dehydrator Vents | - | CH4 | kt | 22.895
1990 | Energy | Industry | Natural Gas Systems | Production | Misc. Onshore Production Flaring | Gulf Coast Basin | CH4 | kt | 0
1991 | Energy | Industry | Natural Gas Systems | Production | Misc. Onshore Production Flaring | Gulf Coast Basin | CH4 | kt | 0
1992 | Energy | Industry | Natural Gas Systems | Production | Misc. Onshore Production Flaring | Gulf Coast Basin | CH4 | kt | 0
1993 | Energy | Industry | Natural Gas Systems | Production | Misc. Onshore Production Flaring | Gulf Coast Basin | CH4 | kt | 0.046694
1994 | Energy | Industry | Natural Gas Systems | Production | Misc. Onshore Production Flaring | Gulf Coast Basin | CH4 | kt | 0.093327
1995 | Energy | Industry | Natural Gas Systems | Production | Misc. Onshore Production Flaring | Gulf Coast Basin | CH4 | kt | 0.14418
1996 | Energy | Industry | Natural Gas Systems | Production | Misc. Onshore Production Flaring | Gulf Coast Basin | CH4 | kt | 0.20232
1997 | Energy | Industry | Natural Gas Systems | Production | Misc. Onshore Production Flaring | Gulf Coast Basin | CH4 | kt | 0.24914
1998 | Energy | Industry | Natural Gas Systems | Production | Misc. Onshore Production Flaring | Gulf Coast Basin | CH4 | kt | 0.29918
1999 | Energy | Industry | Natural Gas Systems | Production | Misc. Onshore Production Flaring | Gulf Coast Basin | CH4 | kt | 0.33953
2000 | Energy | Industry | Natural Gas Systems | Production | Misc. Onshore Production Flaring | Gulf Coast Basin | CH4 | kt | 0.40237
2001 | Energy | Industry | Natural Gas Systems | Production | Misc. Onshore Production Flaring | Gulf Coast Basin | CH4 | kt | 0.44862
2002 | Energy | Industry | Natural Gas Systems | Production | Misc. Onshore Production Flaring | Gulf Coast Basin | CH4 | kt | 0.46762
2003 | Energy | Industry | Natural Gas Systems | Production | Misc. Onshore Production Flaring | Gulf Coast Basin | CH4 | kt | 0.496
2004 | Energy | Industry | Natural Gas Systems | Production | Misc. Onshore Production Flaring | Gulf Coast Basin | CH4 | kt | 0.52837
2005 | Energy | Industry | Natural Gas Systems | Production | Misc. Onshore Production Flaring | Gulf Coast Basin | CH4 | kt | 0.54493
2006 | Energy | Industry | Natural Gas Systems | Production | Misc. Onshore Production Flaring | Gulf Coast Basin | CH4 | kt | 0.57256
2007 | Energy | Industry | Natural Gas Systems | Production | Misc. Onshore Production Flaring | Gulf Coast Basin | CH4 | kt | 0.59196
2008 | Energy | Industry | Natural Gas Systems | Production | Misc. Onshore Production Flaring | Gulf Coast Basin | CH4 | kt | 0.6112
2009 | Energy | Industry | Natural Gas Systems | Production | Misc. Onshore Production Flaring | Gulf Coast Basin | CH4 | kt | 0.56918
2010 | Energy | Industry | Natural Gas Systems | Production | Misc. Onshore Production Flaring | Gulf Coast Basin | CH4 | kt | 0.55108
2011 | Energy | Industry | Natural Gas Systems | Production | Misc. Onshore Production Flaring | Gulf Coast Basin | CH4 | kt | 0.59518
2012 | Energy | Industry | Natural Gas Systems | Production | Misc. Onshore Production Flaring | Gulf Coast Basin | CH4 | kt | 0.70885
2013 | Energy | Industry | Natural Gas Systems | Production | Misc. Onshore Production Flaring | Gulf Coast Basin | CH4 | kt | 0.84628
2014 | Energy | Industry | Natural Gas Systems | Production | Misc. Onshore Production Flaring | Gulf Coast Basin | CH4 | kt | 0.99902
2015 | Energy | Industry | Natural Gas Systems | Production | Misc. Onshore Production Flaring | Gulf Coast Basin | CH4 | kt | 1.1233
2016 | Energy | Industry | Natural Gas Systems | Production | Misc. Onshore Production Flaring | Gulf Coast Basin | CH4 | kt | 0.64648
2017 | Energy | Industry | Natural Gas Systems | Production | Misc. Onshore Production Flaring | Gulf Coast Basin | CH4 | kt | 0.52413
2018 | Energy | Industry | Natural Gas Systems | Production | Misc. Onshore Production Flaring | Gulf Coast Basin | CH4 | kt | 0.39986
2019 | Energy | Industry | Natural Gas Systems | Production | Misc. Onshore Production Flaring | Gulf Coast Basin | CH4 | kt | 1.0942
1990 | Energy | Industry | Natural Gas Systems | Production | Misc. Onshore Production Flaring | Williston Basin | CH4 | kt | 0
1991 | Energy | Industry | Natural Gas Systems | Production | Misc. Onshore Production Flaring | Williston Basin | CH4 | kt | 0
1992 | Energy | Industry | Natural Gas Systems | Production | Misc. Onshore Production Flaring | Williston Basin | CH4 | kt | 0
1993 | Energy | Industry | Natural Gas Systems | Production | Misc. Onshore Production Flaring | Williston Basin | CH4 | kt | 9.1498e-07
1994 | Energy | Industry | Natural Gas Systems | Production | Misc. Onshore Production Flaring | Williston Basin | CH4 | kt | 1.7235e-06
1995 | Energy | Industry | Natural Gas Systems | Production | Misc. Onshore Production Flaring | Williston Basin | CH4 | kt | 2.4945e-06
1996 | Energy | Industry | Natural Gas Systems | Production | Misc. Onshore Production Flaring | Williston Basin | CH4 | kt | 3.3633e-06
1997 | Energy | Industry | Natural Gas Systems | Production | Misc. Onshore Production Flaring | Williston Basin | CH4 | kt | 4.452e-06
1998 | Energy | Industry | Natural Gas Systems | Production | Misc. Onshore Production Flaring | Williston Basin | CH4 | kt | 5.5423e-06
1999 | Energy | Industry | Natural Gas Systems | Production | Misc. Onshore Production Flaring | Williston Basin | CH4 | kt | 6.4442e-06
2000 | Energy | Industry | Natural Gas Systems | Production | Misc. Onshore Production Flaring | Williston Basin | CH4 | kt | 7.6181e-06
2001 | Energy | Industry | Natural Gas Systems | Production | Misc. Onshore Production Flaring | Williston Basin | CH4 | kt | 9.0583e-06
2002 | Energy | Industry | Natural Gas Systems | Production | Misc. Onshore Production Flaring | Williston Basin | CH4 | kt | 1.0634e-05
2003 | Energy | Industry | Natural Gas Systems | Production | Misc. Onshore Production Flaring | Williston Basin | CH4 | kt | 1.2096e-05
2004 | Energy | Industry | Natural Gas Systems | Production | Misc. Onshore Production Flaring | Williston Basin | CH4 | kt | 1.4167e-05
2005 | Energy | Industry | Natural Gas Systems | Production | Misc. Onshore Production Flaring | Williston Basin | CH4 | kt | 1.6708e-05
2006 | Energy | Industry | Natural Gas Systems | Production | Misc. Onshore Production Flaring | Williston Basin | CH4 | kt | 1.9175e-05
2007 | Energy | Industry | Natural Gas Systems | Production | Misc. Onshore Production Flaring | Williston Basin | CH4 | kt | 2.2778e-05
2008 | Energy | Industry | Natural Gas Systems | Production | Misc. Onshore Production Flaring | Williston Basin | CH4 | kt | 2.7378e-05
2009 | Energy | Industry | Natural Gas Systems | Production | Misc. Onshore Production Flaring | Williston Basin | CH4 | kt | 2.8898e-05
2010 | Energy | Industry | Natural Gas Systems | Production | Misc. Onshore Production Flaring | Williston Basin | CH4 | kt | 3.3417e-05
2011 | Energy | Industry | Natural Gas Systems | Production | Misc. Onshore Production Flaring | Williston Basin | CH4 | kt | 4.1866e-05
2012 | Energy | Industry | Natural Gas Systems | Production | Misc. Onshore Production Flaring | Williston Basin | CH4 | kt | 6.4306e-05
2013 | Energy | Industry | Natural Gas Systems | Production | Misc. Onshore Production Flaring | Williston Basin | CH4 | kt | 8.7024e-05
2014 | Energy | Industry | Natural Gas Systems | Production | Misc. Onshore Production Flaring | Williston Basin | CH4 | kt | 0.00011647
2015 | Energy | Industry | Natural Gas Systems | Production | Misc. Onshore Production Flaring | Williston Basin | CH4 | kt | 0.00014998
2016 | Energy | Industry | Natural Gas Systems | Production | Misc. Onshore Production Flaring | Williston Basin | CH4 | kt | 0
2017 | Energy | Industry | Natural Gas Systems | Production | Misc. Onshore Production Flaring | Williston Basin | CH4 | kt | 0.10665
2018 | Energy | Industry | Natural Gas Systems | Production | Misc. Onshore Production Flaring | Williston Basin | CH4 | kt | 0.065254
2019 | Energy | Industry | Natural Gas Systems | Production | Misc. Onshore Production Flaring | Williston Basin | CH4 | kt | 0.0089307
1990 | Energy | Industry | Natural Gas Systems | Production | Misc. Onshore Production Flaring | Permian Basin | CH4 | kt | 0
1991 | Energy | Industry | Natural Gas Systems | Production | Misc. Onshore Production Flaring | Permian Basin | CH4 | kt | 0
1992 | Energy | Industry | Natural Gas Systems | Production | Misc. Onshore Production Flaring | Permian Basin | CH4 | kt | 0
1993 | Energy | Industry | Natural Gas Systems | Production | Misc. Onshore Production Flaring | Permian Basin | CH4 | kt | 0.10897
1994 | Energy | Industry | Natural Gas Systems | Production | Misc. Onshore Production Flaring | Permian Basin | CH4 | kt | 0.21667
1995 | Energy | Industry | Natural Gas Systems | Production | Misc. Onshore Production Flaring | Permian Basin | CH4 | kt | 0.31693
1996 | Energy | Industry | Natural Gas Systems | Production | Misc. Onshore Production Flaring | Permian Basin | CH4 | kt | 0.42684
1997 | Energy | Industry | Natural Gas Systems | Production | Misc. Onshore Production Flaring | Permian Basin | CH4 | kt | 0.52741
1998 | Energy | Industry | Natural Gas Systems | Production | Misc. Onshore Production Flaring | Permian Basin | CH4 | kt | 0.62852
1999 | Energy | Industry | Natural Gas Systems | Production | Misc. Onshore Production Flaring | Permian Basin | CH4 | kt | 0.70772
2000 | Energy | Industry | Natural Gas Systems | Production | Misc. Onshore Production Flaring | Permian Basin | CH4 | kt | 0.81648
2001 | Energy | Industry | Natural Gas Systems | Production | Misc. Onshore Production Flaring | Permian Basin | CH4 | kt | 0.93887
2002 | Energy | Industry | Natural Gas Systems | Production | Misc. Onshore Production Flaring | Permian Basin | CH4 | kt | 1.0182
2003 | Energy | Industry | Natural Gas Systems | Production | Misc. Onshore Production Flaring | Permian Basin | CH4 | kt | 1.1153
2004 | Energy | Industry | Natural Gas Systems | Production | Misc. Onshore Production Flaring | Permian Basin | CH4 | kt | 1.2369
2005 | Energy | Industry | Natural Gas Systems | Production | Misc. Onshore Production Flaring | Permian Basin | CH4 | kt | 1.1647
2006 | Energy | Industry | Natural Gas Systems | Production | Misc. Onshore Production Flaring | Permian Basin | CH4 | kt | 1.2699
2007 | Energy | Industry | Natural Gas Systems | Production | Misc. Onshore Production Flaring | Permian Basin | CH4 | kt | 1.3733
2008 | Energy | Industry | Natural Gas Systems | Production | Misc. Onshore Production Flaring | Permian Basin | CH4 | kt | 1.4655
2009 | Energy | Industry | Natural Gas Systems | Production | Misc. Onshore Production Flaring | Permian Basin | CH4 | kt | 1.5103
2010 | Energy | Industry | Natural Gas Systems | Production | Misc. Onshore Production Flaring | Permian Basin | CH4 | kt | 1.5245
2011 | Energy | Industry | Natural Gas Systems | Production | Misc. Onshore Production Flaring | Permian Basin | CH4 | kt | 1.5553
2012 | Energy | Industry | Natural Gas Systems | Production | Misc. Onshore Production Flaring | Permian Basin | CH4 | kt | 1.7121
2013 | Energy | Industry | Natural Gas Systems | Production | Misc. Onshore Production Flaring | Permian Basin | CH4 | kt | 1.9529
2014 | Energy | Industry | Natural Gas Systems | Production | Misc. Onshore Production Flaring | Permian Basin | CH4 | kt | 2.3891
2015 | Energy | Industry | Natural Gas Systems | Production | Misc. Onshore Production Flaring | Permian Basin | CH4 | kt | 2.8619
2016 | Energy | Industry | Natural Gas Systems | Production | Misc. Onshore Production Flaring | Permian Basin | CH4 | kt | 2.2621
2017 | Energy | Industry | Natural Gas Systems | Production | Misc. Onshore Production Flaring | Permian Basin | CH4 | kt | 3.505
2018 | Energy | Industry | Natural Gas Systems | Production | Misc. Onshore Production Flaring | Permian Basin | CH4 | kt | 2.9501
2019 | Energy | Industry | Natural Gas Systems | Production | Misc. Onshore Production Flaring | Permian Basin | CH4 | kt | 4.7583
1990 | Energy | Industry | Natural Gas Systems | Production | Misc. Onshore Production Flaring | Other | CH4 | kt | 0
1991 | Energy | Industry | Natural Gas Systems | Production | Misc. Onshore Production Flaring | Other | CH4 | kt | 0
1992 | Energy | Industry | Natural Gas Systems | Production | Misc. Onshore Production Flaring | Other | CH4 | kt | 0
1993 | Energy | Industry | Natural Gas Systems | Production | Misc. Onshore Production Flaring | Other | CH4 | kt | 0.033713
1994 | Energy | Industry | Natural Gas Systems | Production | Misc. Onshore Production Flaring | Other | CH4 | kt | 0.070716
1995 | Energy | Industry | Natural Gas Systems | Production | Misc. Onshore Production Flaring | Other | CH4 | kt | 0.108
1996 | Energy | Industry | Natural Gas Systems | Production | Misc. Onshore Production Flaring | Other | CH4 | kt | 0.14691
1997 | Energy | Industry | Natural Gas Systems | Production | Misc. Onshore Production Flaring | Other | CH4 | kt | 0.18514
1998 | Energy | Industry | Natural Gas Systems | Production | Misc. Onshore Production Flaring | Other | CH4 | kt | 0.22089
1999 | Energy | Industry | Natural Gas Systems | Production | Misc. Onshore Production Flaring | Other | CH4 | kt | 0.25317
2000 | Energy | Industry | Natural Gas Systems | Production | Misc. Onshore Production Flaring | Other | CH4 | kt | 0.30077
2001 | Energy | Industry | Natural Gas Systems | Production | Misc. Onshore Production Flaring | Other | CH4 | kt | 0.34202
2002 | Energy | Industry | Natural Gas Systems | Production | Misc. Onshore Production Flaring | Other | CH4 | kt | 0.38612
2003 | Energy | Industry | Natural Gas Systems | Production | Misc. Onshore Production Flaring | Other | CH4 | kt | 0.43781
2004 | Energy | Industry | Natural Gas Systems | Production | Misc. Onshore Production Flaring | Other | CH4 | kt | 0.49679
2005 | Energy | Industry | Natural Gas Systems | Production | Misc. Onshore Production Flaring | Other | CH4 | kt | 0.55902
2006 | Energy | Industry | Natural Gas Systems | Production | Misc. Onshore Production Flaring | Other | CH4 | kt | 0.61692
2007 | Energy | Industry | Natural Gas Systems | Production | Misc. Onshore Production Flaring | Other | CH4 | kt | 0.71313
2008 | Energy | Industry | Natural Gas Systems | Production | Misc. Onshore Production Flaring | Other | CH4 | kt | 0.83433
2009 | Energy | Industry | Natural Gas Systems | Production | Misc. Onshore Production Flaring | Other | CH4 | kt | 0.92093
2010 | Energy | Industry | Natural Gas Systems | Production | Misc. Onshore Production Flaring | Other | CH4 | kt | 1.0302
2011 | Energy | Industry | Natural Gas Systems | Production | Misc. Onshore Production Flaring | Other | CH4 | kt | 1.1951
2012 | Energy | Industry | Natural Gas Systems | Production | Misc. Onshore Production Flaring | Other | CH4 | kt | 1.3154
2013 | Energy | Industry | Natural Gas Systems | Production | Misc. Onshore Production Flaring | Other | CH4 | kt | 1.3898
2014 | Energy | Industry | Natural Gas Systems | Production | Misc. Onshore Production Flaring | Other | CH4 | kt | 1.5095
2015 | Energy | Industry | Natural Gas Systems | Production | Misc. Onshore Production Flaring | Other | CH4 | kt | 1.6428
2016 | Energy | Industry | Natural Gas Systems | Production | Misc. Onshore Production Flaring | Other | CH4 | kt | 1.9404
2017 | Energy | Industry | Natural Gas Systems | Production | Misc. Onshore Production Flaring | Other | CH4 | kt | 1.4158
2018 | Energy | Industry | Natural Gas Systems | Production | Misc. Onshore Production Flaring | Other | CH4 | kt | 1.6135
2019 | Energy | Industry | Natural Gas Systems | Production | Misc. Onshore Production Flaring | Other | CH4 | kt | 1.8188
1990 | Energy | Industry | Natural Gas Systems | Production | Condensate Tank Vents | Large Tanks w/Flares | CH4 | kt | 0.1776
1991 | Energy | Industry | Natural Gas Systems | Production | Condensate Tank Vents | Large Tanks w/Flares | CH4 | kt | 0.17421
1992 | Energy | Industry | Natural Gas Systems | Production | Condensate Tank Vents | Large Tanks w/Flares | CH4 | kt | 0.16896
1993 | Energy | Industry | Natural Gas Systems | Production | Condensate Tank Vents | Large Tanks w/Flares | CH4 | kt | 0.17678
1994 | Energy | Industry | Natural Gas Systems | Production | Condensate Tank Vents | Large Tanks w/Flares | CH4 | kt | 0.18477
1995 | Energy | Industry | Natural Gas Systems | Production | Condensate Tank Vents | Large Tanks w/Flares | CH4 | kt | 0.16535
1996 | Energy | Industry | Natural Gas Systems | Production | Condensate Tank Vents | Large Tanks w/Flares | CH4 | kt | 0.17848
1997 | Energy | Industry | Natural Gas Systems | Production | Condensate Tank Vents | Large Tanks w/Flares | CH4 | kt | 0.18482
1998 | Energy | Industry | Natural Gas Systems | Production | Condensate Tank Vents | Large Tanks w/Flares | CH4 | kt | 0.19127
1999 | Energy | Industry | Natural Gas Systems | Production | Condensate Tank Vents | Large Tanks w/Flares | CH4 | kt | 0.20516
2000 | Energy | Industry | Natural Gas Systems | Production | Condensate Tank Vents | Large Tanks w/Flares | CH4 | kt | 0.18963
2001 | Energy | Industry | Natural Gas Systems | Production | Condensate Tank Vents | Large Tanks w/Flares | CH4 | kt | 0.21317
2002 | Energy | Industry | Natural Gas Systems | Production | Condensate Tank Vents | Large Tanks w/Flares | CH4 | kt | 0.22201
2003 | Energy | Industry | Natural Gas Systems | Production | Condensate Tank Vents | Large Tanks w/Flares | CH4 | kt | 0.21741
2004 | Energy | Industry | Natural Gas Systems | Production | Condensate Tank Vents | Large Tanks w/Flares | CH4 | kt | 0.21063
2005 | Energy | Industry | Natural Gas Systems | Production | Condensate Tank Vents | Large Tanks w/Flares | CH4 | kt | 0.22354
2006 | Energy | Industry | Natural Gas Systems | Production | Condensate Tank Vents | Large Tanks w/Flares | CH4 | kt | 0.25088
2007 | Energy | Industry | Natural Gas Systems | Production | Condensate Tank Vents | Large Tanks w/Flares | CH4 | kt | 0.25222
2008 | Energy | Industry | Natural Gas Systems | Production | Condensate Tank Vents | Large Tanks w/Flares | CH4 | kt | 0.2722
2009 | Energy | Industry | Natural Gas Systems | Production | Condensate Tank Vents | Large Tanks w/Flares | CH4 | kt | 0.27158
2010 | Energy | Industry | Natural Gas Systems | Production | Condensate Tank Vents | Large Tanks w/Flares | CH4 | kt | 0.3732
2011 | Energy | Industry | Natural Gas Systems | Production | Condensate Tank Vents | Large Tanks w/Flares | CH4 | kt | 0.41039
2012 | Energy | Industry | Natural Gas Systems | Production | Condensate Tank Vents | Large Tanks w/Flares | CH4 | kt | 0.50326
2013 | Energy | Industry | Natural Gas Systems | Production | Condensate Tank Vents | Large Tanks w/Flares | CH4 | kt | 0.60478
2014 | Energy | Industry | Natural Gas Systems | Production | Condensate Tank Vents | Large Tanks w/Flares | CH4 | kt | 0.63286
2015 | Energy | Industry | Natural Gas Systems | Production | Condensate Tank Vents | Large Tanks w/Flares | CH4 | kt | 0.63934
2016 | Energy | Industry | Natural Gas Systems | Production | Condensate Tank Vents | Large Tanks w/Flares | CH4 | kt | 1.0016
2017 | Energy | Industry | Natural Gas Systems | Production | Condensate Tank Vents | Large Tanks w/Flares | CH4 | kt | 0.59663
2018 | Energy | Industry | Natural Gas Systems | Production | Condensate Tank Vents | Large Tanks w/Flares | CH4 | kt | 0.65606
2019 | Energy | Industry | Natural Gas Systems | Production | Condensate Tank Vents | Large Tanks w/Flares | CH4 | kt | 1.0803
1990 | Energy | Industry | Natural Gas Systems | Production | Condensate Tank Vents | Large Tanks w/VRU | CH4 | kt | 0
1991 | Energy | Industry | Natural Gas Systems | Production | Condensate Tank Vents | Large Tanks w/VRU | CH4 | kt | 0.0015057
1992 | Energy | Industry | Natural Gas Systems | Production | Condensate Tank Vents | Large Tanks w/VRU | CH4 | kt | 0.002872
1993 | Energy | Industry | Natural Gas Systems | Production | Condensate Tank Vents | Large Tanks w/VRU | CH4 | kt | 0.0044334
1994 | Energy | Industry | Natural Gas Systems | Production | Condensate Tank Vents | Large Tanks w/VRU | CH4 | kt | 0.0060785
1995 | Energy | Industry | Natural Gas Systems | Production | Condensate Tank Vents | Large Tanks w/VRU | CH4 | kt | 0.006692
1996 | Energy | Industry | Natural Gas Systems | Production | Condensate Tank Vents | Large Tanks w/VRU | CH4 | kt | 0.0085322
1997 | Energy | Industry | Natural Gas Systems | Production | Condensate Tank Vents | Large Tanks w/VRU | CH4 | kt | 0.010149
1998 | Energy | Industry | Natural Gas Systems | Production | Condensate Tank Vents | Large Tanks w/VRU | CH4 | kt | 0.011822
1999 | Energy | Industry | Natural Gas Systems | Production | Condensate Tank Vents | Large Tanks w/VRU | CH4 | kt | 0.014053
2000 | Energy | Industry | Natural Gas Systems | Production | Condensate Tank Vents | Large Tanks w/VRU | CH4 | kt | 0.01422
2001 | Energy | Industry | Natural Gas Systems | Production | Condensate Tank Vents | Large Tanks w/VRU | CH4 | kt | 0.017329
2002 | Energy | Industry | Natural Gas Systems | Production | Condensate Tank Vents | Large Tanks w/VRU | CH4 | kt | 0.019407
2003 | Energy | Industry | Natural Gas Systems | Production | Condensate Tank Vents | Large Tanks w/VRU | CH4 | kt | 0.020299
2004 | Energy | Industry | Natural Gas Systems | Production | Condensate Tank Vents | Large Tanks w/VRU | CH4 | kt | 0.020884
2005 | Energy | Industry | Natural Gas Systems | Production | Condensate Tank Vents | Large Tanks w/VRU | CH4 | kt | 0.023422
2006 | Energy | Industry | Natural Gas Systems | Production | Condensate Tank Vents | Large Tanks w/VRU | CH4 | kt | 0.02766
2007 | Energy | Industry | Natural Gas Systems | Production | Condensate Tank Vents | Large Tanks w/VRU | CH4 | kt | 0.029152
2008 | Energy | Industry | Natural Gas Systems | Production | Condensate Tank Vents | Large Tanks w/VRU | CH4 | kt | 0.032874
2009 | Energy | Industry | Natural Gas Systems | Production | Condensate Tank Vents | Large Tanks w/VRU | CH4 | kt | 0.034171
2010 | Energy | Industry | Natural Gas Systems | Production | Condensate Tank Vents | Large Tanks w/VRU | CH4 | kt | 0.048796
2011 | Energy | Industry | Natural Gas Systems | Production | Condensate Tank Vents | Large Tanks w/VRU | CH4 | kt | 0.055627
2012 | Energy | Industry | Natural Gas Systems | Production | Condensate Tank Vents | Large Tanks w/VRU | CH4 | kt | 0.068216
2013 | Energy | Industry | Natural Gas Systems | Production | Condensate Tank Vents | Large Tanks w/VRU | CH4 | kt | 0.081976
2014 | Energy | Industry | Natural Gas Systems | Production | Condensate Tank Vents | Large Tanks w/VRU | CH4 | kt | 0.085783
2015 | Energy | Industry | Natural Gas Systems | Production | Condensate Tank Vents | Large Tanks w/VRU | CH4 | kt | 0.086661
2016 | Energy | Industry | Natural Gas Systems | Production | Condensate Tank Vents | Large Tanks w/VRU | CH4 | kt | 0.29743
2017 | Energy | Industry | Natural Gas Systems | Production | Condensate Tank Vents | Large Tanks w/VRU | CH4 | kt | 0.12906
2018 | Energy | Industry | Natural Gas Systems | Production | Condensate Tank Vents | Large Tanks w/VRU | CH4 | kt | 0.086185
2019 | Energy | Industry | Natural Gas Systems | Production | Condensate Tank Vents | Large Tanks w/VRU | CH4 | kt | 0.36049
1990 | Energy | Industry | Natural Gas Systems | Production | Condensate Tank Vents | Large Tanks w/o Control | CH4 | kt | 6.0816
1991 | Energy | Industry | Natural Gas Systems | Production | Condensate Tank Vents | Large Tanks w/o Control | CH4 | kt | 5.6857
1992 | Energy | Industry | Natural Gas Systems | Production | Condensate Tank Vents | Large Tanks w/o Control | CH4 | kt | 5.252
1993 | Energy | Industry | Natural Gas Systems | Production | Condensate Tank Vents | Large Tanks w/o Control | CH4 | kt | 5.2296
1994 | Energy | Industry | Natural Gas Systems | Production | Condensate Tank Vents | Large Tanks w/o Control | CH4 | kt | 5.1972
1995 | Energy | Industry | Natural Gas Systems | Production | Condensate Tank Vents | Large Tanks w/o Control | CH4 | kt | 4.4185
1996 | Energy | Industry | Natural Gas Systems | Production | Condensate Tank Vents | Large Tanks w/o Control | CH4 | kt | 4.5258
1997 | Energy | Industry | Natural Gas Systems | Production | Condensate Tank Vents | Large Tanks w/o Control | CH4 | kt | 4.4425
1998 | Energy | Industry | Natural Gas Systems | Production | Condensate Tank Vents | Large Tanks w/o Control | CH4 | kt | 4.3525
1999 | Energy | Industry | Natural Gas Systems | Production | Condensate Tank Vents | Large Tanks w/o Control | CH4 | kt | 4.4135
2000 | Energy | Industry | Natural Gas Systems | Production | Condensate Tank Vents | Large Tanks w/o Control | CH4 | kt | 3.8506
2001 | Energy | Industry | Natural Gas Systems | Production | Condensate Tank Vents | Large Tanks w/o Control | CH4 | kt | 4.0789
2002 | Energy | Industry | Natural Gas Systems | Production | Condensate Tank Vents | Large Tanks w/o Control | CH4 | kt | 3.9952
2003 | Energy | Industry | Natural Gas Systems | Production | Condensate Tank Vents | Large Tanks w/o Control | CH4 | kt | 3.6721
2004 | Energy | Industry | Natural Gas Systems | Production | Condensate Tank Vents | Large Tanks w/o Control | CH4 | kt | 3.3311
2005 | Energy | Industry | Natural Gas Systems | Production | Condensate Tank Vents | Large Tanks w/o Control | CH4 | kt | 3.3014
2006 | Energy | Industry | Natural Gas Systems | Production | Condensate Tank Vents | Large Tanks w/o Control | CH4 | kt | 3.4499
2007 | Energy | Industry | Natural Gas Systems | Production | Condensate Tank Vents | Large Tanks w/o Control | CH4 | kt | 3.2185
2008 | Energy | Industry | Natural Gas Systems | Production | Condensate Tank Vents | Large Tanks w/o Control | CH4 | kt | 3.2111
2009 | Energy | Industry | Natural Gas Systems | Production | Condensate Tank Vents | Large Tanks w/o Control | CH4 | kt | 2.9486
2010 | Energy | Industry | Natural Gas Systems | Production | Condensate Tank Vents | Large Tanks w/o Control | CH4 | kt | 3.7104
2011 | Energy | Industry | Natural Gas Systems | Production | Condensate Tank Vents | Large Tanks w/o Control | CH4 | kt | 3.714
2012 | Energy | Industry | Natural Gas Systems | Production | Condensate Tank Vents | Large Tanks w/o Control | CH4 | kt | 4.5546
2013 | Energy | Industry | Natural Gas Systems | Production | Condensate Tank Vents | Large Tanks w/o Control | CH4 | kt | 5.4733
2014 | Energy | Industry | Natural Gas Systems | Production | Condensate Tank Vents | Large Tanks w/o Control | CH4 | kt | 5.7274
2015 | Energy | Industry | Natural Gas Systems | Production | Condensate Tank Vents | Large Tanks w/o Control | CH4 | kt | 5.7861
2016 | Energy | Industry | Natural Gas Systems | Production | Condensate Tank Vents | Large Tanks w/o Control | CH4 | kt | 6.1247
2017 | Energy | Industry | Natural Gas Systems | Production | Condensate Tank Vents | Large Tanks w/o Control | CH4 | kt | 4.1204
2018 | Energy | Industry | Natural Gas Systems | Production | Condensate Tank Vents | Large Tanks w/o Control | CH4 | kt | 6.8194
2019 | Energy | Industry | Natural Gas Systems | Production | Condensate Tank Vents | Large Tanks w/o Control | CH4 | kt | 1.558
1990 | Energy | Industry | Natural Gas Systems | Production | Condensate Tank Vents | Small Tanks w/Flares | CH4 | kt | 0
1991 | Energy | Industry | Natural Gas Systems | Production | Condensate Tank Vents | Small Tanks w/Flares | CH4 | kt | 0.0019657
1992 | Energy | Industry | Natural Gas Systems | Production | Condensate Tank Vents | Small Tanks w/Flares | CH4 | kt | 0.0037494
1993 | Energy | Industry | Natural Gas Systems | Production | Condensate Tank Vents | Small Tanks w/Flares | CH4 | kt | 0.0057879
1994 | Energy | Industry | Natural Gas Systems | Production | Condensate Tank Vents | Small Tanks w/Flares | CH4 | kt | 0.0079355
1995 | Energy | Industry | Natural Gas Systems | Production | Condensate Tank Vents | Small Tanks w/Flares | CH4 | kt | 0.0087364
1996 | Energy | Industry | Natural Gas Systems | Production | Condensate Tank Vents | Small Tanks w/Flares | CH4 | kt | 0.011139
1997 | Energy | Industry | Natural Gas Systems | Production | Condensate Tank Vents | Small Tanks w/Flares | CH4 | kt | 0.01325
1998 | Energy | Industry | Natural Gas Systems | Production | Condensate Tank Vents | Small Tanks w/Flares | CH4 | kt | 0.015434
1999 | Energy | Industry | Natural Gas Systems | Production | Condensate Tank Vents | Small Tanks w/Flares | CH4 | kt | 0.018346
2000 | Energy | Industry | Natural Gas Systems | Production | Condensate Tank Vents | Small Tanks w/Flares | CH4 | kt | 0.018565
2001 | Energy | Industry | Natural Gas Systems | Production | Condensate Tank Vents | Small Tanks w/Flares | CH4 | kt | 0.022624
2002 | Energy | Industry | Natural Gas Systems | Production | Condensate Tank Vents | Small Tanks w/Flares | CH4 | kt | 0.025336
2003 | Energy | Industry | Natural Gas Systems | Production | Condensate Tank Vents | Small Tanks w/Flares | CH4 | kt | 0.0265
2004 | Energy | Industry | Natural Gas Systems | Production | Condensate Tank Vents | Small Tanks w/Flares | CH4 | kt | 0.027265
2005 | Energy | Industry | Natural Gas Systems | Production | Condensate Tank Vents | Small Tanks w/Flares | CH4 | kt | 0.030577
2006 | Energy | Industry | Natural Gas Systems | Production | Condensate Tank Vents | Small Tanks w/Flares | CH4 | kt | 0.03611
2007 | Energy | Industry | Natural Gas Systems | Production | Condensate Tank Vents | Small Tanks w/Flares | CH4 | kt | 0.038058
2008 | Energy | Industry | Natural Gas Systems | Production | Condensate Tank Vents | Small Tanks w/Flares | CH4 | kt | 0.042917
2009 | Energy | Industry | Natural Gas Systems | Production | Condensate Tank Vents | Small Tanks w/Flares | CH4 | kt | 0.04461
2010 | Energy | Industry | Natural Gas Systems | Production | Condensate Tank Vents | Small Tanks w/Flares | CH4 | kt | 0.063703
2011 | Energy | Industry | Natural Gas Systems | Production | Condensate Tank Vents | Small Tanks w/Flares | CH4 | kt | 0.072621
2012 | Energy | Industry | Natural Gas Systems | Production | Condensate Tank Vents | Small Tanks w/Flares | CH4 | kt | 0.089057
2013 | Energy | Industry | Natural Gas Systems | Production | Condensate Tank Vents | Small Tanks w/Flares | CH4 | kt | 0.10702
2014 | Energy | Industry | Natural Gas Systems | Production | Condensate Tank Vents | Small Tanks w/Flares | CH4 | kt | 0.11199
2015 | Energy | Industry | Natural Gas Systems | Production | Condensate Tank Vents | Small Tanks w/Flares | CH4 | kt | 0.11314
2016 | Energy | Industry | Natural Gas Systems | Production | Condensate Tank Vents | Small Tanks w/Flares | CH4 | kt | 0.12547
2017 | Energy | Industry | Natural Gas Systems | Production | Condensate Tank Vents | Small Tanks w/Flares | CH4 | kt | 0.13789
2018 | Energy | Industry | Natural Gas Systems | Production | Condensate Tank Vents | Small Tanks w/Flares | CH4 | kt | 0.12892
2019 | Energy | Industry | Natural Gas Systems | Production | Condensate Tank Vents | Small Tanks w/Flares | CH4 | kt | 0.10204
1990 | Energy | Industry | Natural Gas Systems | Production | Condensate Tank Vents | Small Tanks w/o Flares | CH4 | kt | 10.18
1991 | Energy | Industry | Natural Gas Systems | Production | Condensate Tank Vents | Small Tanks w/o Flares | CH4 | kt | 9.6611
1992 | Energy | Industry | Natural Gas Systems | Production | Condensate Tank Vents | Small Tanks w/o Flares | CH4 | kt | 9.0657
1993 | Energy | Industry | Natural Gas Systems | Production | Condensate Tank Vents | Small Tanks w/o Flares | CH4 | kt | 9.1772
1994 | Energy | Industry | Natural Gas Systems | Production | Condensate Tank Vents | Small Tanks w/o Flares | CH4 | kt | 9.2802
1995 | Energy | Industry | Natural Gas Systems | Production | Condensate Tank Vents | Small Tanks w/o Flares | CH4 | kt | 8.0353
1996 | Energy | Industry | Natural Gas Systems | Production | Condensate Tank Vents | Small Tanks w/o Flares | CH4 | kt | 8.3908
1997 | Energy | Industry | Natural Gas Systems | Production | Condensate Tank Vents | Small Tanks w/o Flares | CH4 | kt | 8.4057
1998 | Energy | Industry | Natural Gas Systems | Production | Condensate Tank Vents | Small Tanks w/o Flares | CH4 | kt | 8.4149
1999 | Energy | Industry | Natural Gas Systems | Production | Condensate Tank Vents | Small Tanks w/o Flares | CH4 | kt | 8.7301
2000 | Energy | Industry | Natural Gas Systems | Production | Condensate Tank Vents | Small Tanks w/o Flares | CH4 | kt | 7.8039
2001 | Energy | Industry | Natural Gas Systems | Production | Condensate Tank Vents | Small Tanks w/o Flares | CH4 | kt | 8.483
2002 | Energy | Industry | Natural Gas Systems | Production | Condensate Tank Vents | Small Tanks w/o Flares | CH4 | kt | 8.5413
2003 | Energy | Industry | Natural Gas Systems | Production | Condensate Tank Vents | Small Tanks w/o Flares | CH4 | kt | 8.0857
2004 | Energy | Industry | Natural Gas Systems | Production | Condensate Tank Vents | Small Tanks w/o Flares | CH4 | kt | 7.5708
2005 | Energy | Industry | Natural Gas Systems | Production | Condensate Tank Vents | Small Tanks w/o Flares | CH4 | kt | 7.7635
2006 | Energy | Industry | Natural Gas Systems | Production | Condensate Tank Vents | Small Tanks w/o Flares | CH4 | kt | 8.4169
2007 | Energy | Industry | Natural Gas Systems | Production | Condensate Tank Vents | Small Tanks w/o Flares | CH4 | kt | 8.1721
2008 | Energy | Industry | Natural Gas Systems | Production | Condensate Tank Vents | Small Tanks w/o Flares | CH4 | kt | 8.5152
2009 | Energy | Industry | Natural Gas Systems | Production | Condensate Tank Vents | Small Tanks w/o Flares | CH4 | kt | 8.1997
2010 | Energy | Industry | Natural Gas Systems | Production | Condensate Tank Vents | Small Tanks w/o Flares | CH4 | kt | 10.8718
2011 | Energy | Industry | Natural Gas Systems | Production | Condensate Tank Vents | Small Tanks w/o Flares | CH4 | kt | 11.5304
2012 | Energy | Industry | Natural Gas Systems | Production | Condensate Tank Vents | Small Tanks w/o Flares | CH4 | kt | 14.1399
2013 | Energy | Industry | Natural Gas Systems | Production | Condensate Tank Vents | Small Tanks w/o Flares | CH4 | kt | 16.9922
2014 | Energy | Industry | Natural Gas Systems | Production | Condensate Tank Vents | Small Tanks w/o Flares | CH4 | kt | 17.7811
2015 | Energy | Industry | Natural Gas Systems | Production | Condensate Tank Vents | Small Tanks w/o Flares | CH4 | kt | 17.9632
2016 | Energy | Industry | Natural Gas Systems | Production | Condensate Tank Vents | Small Tanks w/o Flares | CH4 | kt | 22.5202
2017 | Energy | Industry | Natural Gas Systems | Production | Condensate Tank Vents | Small Tanks w/o Flares | CH4 | kt | 16.013
2018 | Energy | Industry | Natural Gas Systems | Production | Condensate Tank Vents | Small Tanks w/o Flares | CH4 | kt | 16.6681
2019 | Energy | Industry | Natural Gas Systems | Production | Condensate Tank Vents | Small Tanks w/o Flares | CH4 | kt | 21.9508
1990 | Energy | Industry | Natural Gas Systems | Production | Condensate Tank Vents | Malfunctioning Separator Dump Valves | CH4 | kt | 0.0047951
1991 | Energy | Industry | Natural Gas Systems | Production | Condensate Tank Vents | Malfunctioning Separator Dump Valves | CH4 | kt | 0.0046238
1992 | Energy | Industry | Natural Gas Systems | Production | Condensate Tank Vents | Malfunctioning Separator Dump Valves | CH4 | kt | 0.0044098
1993 | Energy | Industry | Natural Gas Systems | Production | Condensate Tank Vents | Malfunctioning Separator Dump Valves | CH4 | kt | 0.0045382
1994 | Energy | Industry | Natural Gas Systems | Production | Condensate Tank Vents | Malfunctioning Separator Dump Valves | CH4 | kt | 0.0046667
1995 | Energy | Industry | Natural Gas Systems | Production | Condensate Tank Vents | Malfunctioning Separator Dump Valves | CH4 | kt | 0.0041101
1996 | Energy | Industry | Natural Gas Systems | Production | Condensate Tank Vents | Malfunctioning Separator Dump Valves | CH4 | kt | 0.004367
1997 | Energy | Industry | Natural Gas Systems | Production | Condensate Tank Vents | Malfunctioning Separator Dump Valves | CH4 | kt | 0.0044526
1998 | Energy | Industry | Natural Gas Systems | Production | Condensate Tank Vents | Malfunctioning Separator Dump Valves | CH4 | kt | 0.0045382
1999 | Energy | Industry | Natural Gas Systems | Production | Condensate Tank Vents | Malfunctioning Separator Dump Valves | CH4 | kt | 0.0047951
2000 | Energy | Industry | Natural Gas Systems | Production | Condensate Tank Vents | Malfunctioning Separator Dump Valves | CH4 | kt | 0.004367
2001 | Energy | Industry | Natural Gas Systems | Production | Condensate Tank Vents | Malfunctioning Separator Dump Valves | CH4 | kt | 0.0048379
2002 | Energy | Industry | Natural Gas Systems | Production | Condensate Tank Vents | Malfunctioning Separator Dump Valves | CH4 | kt | 0.0049663
2003 | Energy | Industry | Natural Gas Systems | Production | Condensate Tank Vents | Malfunctioning Separator Dump Valves | CH4 | kt | 0.0047951
2004 | Energy | Industry | Natural Gas Systems | Production | Condensate Tank Vents | Malfunctioning Separator Dump Valves | CH4 | kt | 0.004581
2005 | Energy | Industry | Natural Gas Systems | Production | Condensate Tank Vents | Malfunctioning Separator Dump Valves | CH4 | kt | 0.0047951
2006 | Energy | Industry | Natural Gas Systems | Production | Condensate Tank Vents | Malfunctioning Separator Dump Valves | CH4 | kt | 0.0053089
2007 | Energy | Industry | Natural Gas Systems | Production | Condensate Tank Vents | Malfunctioning Separator Dump Valves | CH4 | kt | 0.005266
2008 | Energy | Industry | Natural Gas Systems | Production | Condensate Tank Vents | Malfunctioning Separator Dump Valves | CH4 | kt | 0.0056085
2009 | Energy | Industry | Natural Gas Systems | Production | Condensate Tank Vents | Malfunctioning Separator Dump Valves | CH4 | kt | 0.0055229
2010 | Energy | Industry | Natural Gas Systems | Production | Condensate Tank Vents | Malfunctioning Separator Dump Valves | CH4 | kt | 0.0074923
2011 | Energy | Industry | Natural Gas Systems | Production | Condensate Tank Vents | Malfunctioning Separator Dump Valves | CH4 | kt | 0.0081345
2012 | Energy | Industry | Natural Gas Systems | Production | Condensate Tank Vents | Malfunctioning Separator Dump Valves | CH4 | kt | 0.0099755
2013 | Energy | Industry | Natural Gas Systems | Production | Condensate Tank Vents | Malfunctioning Separator Dump Valves | CH4 | kt | 0.011988
2014 | Energy | Industry | Natural Gas Systems | Production | Condensate Tank Vents | Malfunctioning Separator Dump Valves | CH4 | kt | 0.012544
2015 | Energy | Industry | Natural Gas Systems | Production | Condensate Tank Vents | Malfunctioning Separator Dump Valves | CH4 | kt | 0.012673
2016 | Energy | Industry | Natural Gas Systems | Production | Condensate Tank Vents | Malfunctioning Separator Dump Valves | CH4 | kt | 0.058793
2017 | Energy | Industry | Natural Gas Systems | Production | Condensate Tank Vents | Malfunctioning Separator Dump Valves | CH4 | kt | 0.41684
2018 | Energy | Industry | Natural Gas Systems | Production | Condensate Tank Vents | Malfunctioning Separator Dump Valves | CH4 | kt | 0.022626
2019 | Energy | Industry | Natural Gas Systems | Production | Condensate Tank Vents | Malfunctioning Separator Dump Valves | CH4 | kt | 0.059465
1990 | Energy | Industry | Natural Gas Systems | Production | Compressor Exhaust Vented | Gas Engines | CH4 | kt | 116.6839
1991 | Energy | Industry | Natural Gas Systems | Production | Compressor Exhaust Vented | Gas Engines | CH4 | kt | 121.2653
1992 | Energy | Industry | Natural Gas Systems | Production | Compressor Exhaust Vented | Gas Engines | CH4 | kt | 125.5604
1993 | Energy | Industry | Natural Gas Systems | Production | Compressor Exhaust Vented | Gas Engines | CH4 | kt | 138.1397
1994 | Energy | Industry | Natural Gas Systems | Production | Compressor Exhaust Vented | Gas Engines | CH4 | kt | 145.5637
1995 | Energy | Industry | Natural Gas Systems | Production | Compressor Exhaust Vented | Gas Engines | CH4 | kt | 144.7143
1996 | Energy | Industry | Natural Gas Systems | Production | Compressor Exhaust Vented | Gas Engines | CH4 | kt | 150.01
1997 | Energy | Industry | Natural Gas Systems | Production | Compressor Exhaust Vented | Gas Engines | CH4 | kt | 153.6291
1998 | Energy | Industry | Natural Gas Systems | Production | Compressor Exhaust Vented | Gas Engines | CH4 | kt | 158.6341
1999 | Energy | Industry | Natural Gas Systems | Production | Compressor Exhaust Vented | Gas Engines | CH4 | kt | 161.3501
2000 | Energy | Industry | Natural Gas Systems | Production | Compressor Exhaust Vented | Gas Engines | CH4 | kt | 169.9151
2001 | Energy | Industry | Natural Gas Systems | Production | Compressor Exhaust Vented | Gas Engines | CH4 | kt | 181.6076
2002 | Energy | Industry | Natural Gas Systems | Production | Compressor Exhaust Vented | Gas Engines | CH4 | kt | 190.2944
2003 | Energy | Industry | Natural Gas Systems | Production | Compressor Exhaust Vented | Gas Engines | CH4 | kt | 200.459
2004 | Energy | Industry | Natural Gas Systems | Production | Compressor Exhaust Vented | Gas Engines | CH4 | kt | 213.5544
2005 | Energy | Industry | Natural Gas Systems | Production | Compressor Exhaust Vented | Gas Engines | CH4 | kt | 226.3395
2006 | Energy | Industry | Natural Gas Systems | Production | Compressor Exhaust Vented | Gas Engines | CH4 | kt | 243.2482
2007 | Energy | Industry | Natural Gas Systems | Production | Compressor Exhaust Vented | Gas Engines | CH4 | kt | 258.1146
2008 | Energy | Industry | Natural Gas Systems | Production | Compressor Exhaust Vented | Gas Engines | CH4 | kt | 273.6218
2009 | Energy | Industry | Natural Gas Systems | Production | Compressor Exhaust Vented | Gas Engines | CH4 | kt | 279.972
2010 | Energy | Industry | Natural Gas Systems | Production | Compressor Exhaust Vented | Gas Engines | CH4 | kt | 280.6743
2011 | Energy | Industry | Natural Gas Systems | Production | Compressor Exhaust Vented | Gas Engines | CH4 | kt | 283.8807
2012 | Energy | Industry | Natural Gas Systems | Production | Compressor Exhaust Vented | Gas Engines | CH4 | kt | 282.2587
2013 | Energy | Industry | Natural Gas Systems | Production | Compressor Exhaust Vented | Gas Engines | CH4 | kt | 277.2486
2014 | Energy | Industry | Natural Gas Systems | Production | Compressor Exhaust Vented | Gas Engines | CH4 | kt | 273.8595
2015 | Energy | Industry | Natural Gas Systems | Production | Compressor Exhaust Vented | Gas Engines | CH4 | kt | 271.2602
2016 | Energy | Industry | Natural Gas Systems | Production | Compressor Exhaust Vented | Gas Engines | CH4 | kt | 264.0021
2017 | Energy | Industry | Natural Gas Systems | Production | Compressor Exhaust Vented | Gas Engines | CH4 | kt | 259.4393
2018 | Energy | Industry | Natural Gas Systems | Production | Compressor Exhaust Vented | Gas Engines | CH4 | kt | 255.6043
2019 | Energy | Industry | Natural Gas Systems | Production | Compressor Exhaust Vented | Gas Engines | CH4 | kt | 251.0536
1990 | Energy | Industry | Natural Gas Systems | Production | Well Clean Ups | Liquids Unloading with Plunger Lifts | CH4 | kt | 0
1991 | Energy | Industry | Natural Gas Systems | Production | Well Clean Ups | Liquids Unloading with Plunger Lifts | CH4 | kt | 5.0117
1992 | Energy | Industry | Natural Gas Systems | Production | Well Clean Ups | Liquids Unloading with Plunger Lifts | CH4 | kt | 9.7899
1993 | Energy | Industry | Natural Gas Systems | Production | Well Clean Ups | Liquids Unloading with Plunger Lifts | CH4 | kt | 15.8275
1994 | Energy | Industry | Natural Gas Systems | Production | Well Clean Ups | Liquids Unloading with Plunger Lifts | CH4 | kt | 22.0592
1995 | Energy | Industry | Natural Gas Systems | Production | Well Clean Ups | Liquids Unloading with Plunger Lifts | CH4 | kt | 26.8948
1996 | Energy | Industry | Natural Gas Systems | Production | Well Clean Ups | Liquids Unloading with Plunger Lifts | CH4 | kt | 34.2712
1997 | Energy | Industry | Natural Gas Systems | Production | Well Clean Ups | Liquids Unloading with Plunger Lifts | CH4 | kt | 42.2282
1998 | Energy | Industry | Natural Gas Systems | Production | Well Clean Ups | Liquids Unloading with Plunger Lifts | CH4 | kt | 49.9561
1999 | Energy | Industry | Natural Gas Systems | Production | Well Clean Ups | Liquids Unloading with Plunger Lifts | CH4 | kt | 56.7084
2000 | Energy | Industry | Natural Gas Systems | Production | Well Clean Ups | Liquids Unloading with Plunger Lifts | CH4 | kt | 64.7642
2001 | Energy | Industry | Natural Gas Systems | Production | Well Clean Ups | Liquids Unloading with Plunger Lifts | CH4 | kt | 77.9003
2002 | Energy | Industry | Natural Gas Systems | Production | Well Clean Ups | Liquids Unloading with Plunger Lifts | CH4 | kt | 87.6192
2003 | Energy | Industry | Natural Gas Systems | Production | Well Clean Ups | Liquids Unloading with Plunger Lifts | CH4 | kt | 100.5393
2004 | Energy | Industry | Natural Gas Systems | Production | Well Clean Ups | Liquids Unloading with Plunger Lifts | CH4 | kt | 112.8378
2005 | Energy | Industry | Natural Gas Systems | Production | Well Clean Ups | Liquids Unloading with Plunger Lifts | CH4 | kt | 127.6209
2006 | Energy | Industry | Natural Gas Systems | Production | Well Clean Ups | Liquids Unloading with Plunger Lifts | CH4 | kt | 145.5684
2007 | Energy | Industry | Natural Gas Systems | Production | Well Clean Ups | Liquids Unloading with Plunger Lifts | CH4 | kt | 161.9328
2008 | Energy | Industry | Natural Gas Systems | Production | Well Clean Ups | Liquids Unloading with Plunger Lifts | CH4 | kt | 183.1427
2009 | Energy | Industry | Natural Gas Systems | Production | Well Clean Ups | Liquids Unloading with Plunger Lifts | CH4 | kt | 196.0917
2010 | Energy | Industry | Natural Gas Systems | Production | Well Clean Ups | Liquids Unloading with Plunger Lifts | CH4 | kt | 210.5602
2011 | Energy | Industry | Natural Gas Systems | Production | Well Clean Ups | Liquids Unloading with Plunger Lifts | CH4 | kt | 224.0745
2012 | Energy | Industry | Natural Gas Systems | Production | Well Clean Ups | Liquids Unloading with Plunger Lifts | CH4 | kt | 168.7894
2013 | Energy | Industry | Natural Gas Systems | Production | Well Clean Ups | Liquids Unloading with Plunger Lifts | CH4 | kt | 126.6127
2014 | Energy | Industry | Natural Gas Systems | Production | Well Clean Ups | Liquids Unloading with Plunger Lifts | CH4 | kt | 82.2206
2015 | Energy | Industry | Natural Gas Systems | Production | Well Clean Ups | Liquids Unloading with Plunger Lifts | CH4 | kt | 65.3748
2016 | Energy | Industry | Natural Gas Systems | Production | Well Clean Ups | Liquids Unloading with Plunger Lifts | CH4 | kt | 61.3586
2017 | Energy | Industry | Natural Gas Systems | Production | Well Clean Ups | Liquids Unloading with Plunger Lifts | CH4 | kt | 60.7243
2018 | Energy | Industry | Natural Gas Systems | Production | Well Clean Ups | Liquids Unloading with Plunger Lifts | CH4 | kt | 83.8414
2019 | Energy | Industry | Natural Gas Systems | Production | Well Clean Ups | Liquids Unloading with Plunger Lifts | CH4 | kt | 76.9369
1990 | Energy | Industry | Natural Gas Systems | Production | Well Clean Ups | Liquids Unloading without Plunger Lifts | CH4 | kt | 355.84
1991 | Energy | Industry | Natural Gas Systems | Production | Well Clean Ups | Liquids Unloading without Plunger Lifts | CH4 | kt | 381.7879
1992 | Energy | Industry | Natural Gas Systems | Production | Well Clean Ups | Liquids Unloading without Plunger Lifts | CH4 | kt | 356.5742
1993 | Energy | Industry | Natural Gas Systems | Production | Well Clean Ups | Liquids Unloading without Plunger Lifts | CH4 | kt | 366.7275
1994 | Energy | Industry | Natural Gas Systems | Production | Well Clean Ups | Liquids Unloading without Plunger Lifts | CH4 | kt | 364.9495
1995 | Energy | Industry | Natural Gas Systems | Production | Well Clean Ups | Liquids Unloading without Plunger Lifts | CH4 | kt | 338.0243
1996 | Energy | Industry | Natural Gas Systems | Production | Well Clean Ups | Liquids Unloading without Plunger Lifts | CH4 | kt | 339.8987
1997 | Energy | Industry | Natural Gas Systems | Production | Well Clean Ups | Liquids Unloading without Plunger Lifts | CH4 | kt | 338.87
1998 | Energy | Industry | Natural Gas Systems | Production | Well Clean Ups | Liquids Unloading without Plunger Lifts | CH4 | kt | 329.9525
1999 | Energy | Industry | Natural Gas Systems | Production | Well Clean Ups | Liquids Unloading without Plunger Lifts | CH4 | kt | 311.9239
2000 | Energy | Industry | Natural Gas Systems | Production | Well Clean Ups | Liquids Unloading without Plunger Lifts | CH4 | kt | 299.0166
2001 | Energy | Industry | Natural Gas Systems | Production | Well Clean Ups | Liquids Unloading without Plunger Lifts | CH4 | kt | 303.356
2002 | Energy | Industry | Natural Gas Systems | Production | Well Clean Ups | Liquids Unloading without Plunger Lifts | CH4 | kt | 288.4228
2003 | Energy | Industry | Natural Gas Systems | Production | Well Clean Ups | Liquids Unloading without Plunger Lifts | CH4 | kt | 279.7077
2004 | Energy | Industry | Natural Gas Systems | Production | Well Clean Ups | Liquids Unloading without Plunger Lifts | CH4 | kt | 264.6257
2005 | Energy | Industry | Natural Gas Systems | Production | Well Clean Ups | Liquids Unloading without Plunger Lifts | CH4 | kt | 250.9729
2006 | Energy | Industry | Natural Gas Systems | Production | Well Clean Ups | Liquids Unloading without Plunger Lifts | CH4 | kt | 238.0396
2007 | Energy | Industry | Natural Gas Systems | Production | Well Clean Ups | Liquids Unloading without Plunger Lifts | CH4 | kt | 217.4616
2008 | Energy | Industry | Natural Gas Systems | Production | Well Clean Ups | Liquids Unloading without Plunger Lifts | CH4 | kt | 198.3552
2009 | Energy | Industry | Natural Gas Systems | Production | Well Clean Ups | Liquids Unloading without Plunger Lifts | CH4 | kt | 166.7893
2010 | Energy | Industry | Natural Gas Systems | Production | Well Clean Ups | Liquids Unloading without Plunger Lifts | CH4 | kt | 135.0367
2011 | Energy | Industry | Natural Gas Systems | Production | Well Clean Ups | Liquids Unloading without Plunger Lifts | CH4 | kt | 101.2823
2012 | Energy | Industry | Natural Gas Systems | Production | Well Clean Ups | Liquids Unloading without Plunger Lifts | CH4 | kt | 100.9784
2013 | Energy | Industry | Natural Gas Systems | Production | Well Clean Ups | Liquids Unloading without Plunger Lifts | CH4 | kt | 112.3822
2014 | Energy | Industry | Natural Gas Systems | Production | Well Clean Ups | Liquids Unloading without Plunger Lifts | CH4 | kt | 132.3499
2015 | Energy | Industry | Natural Gas Systems | Production | Well Clean Ups | Liquids Unloading without Plunger Lifts | CH4 | kt | 102.1655
2016 | Energy | Industry | Natural Gas Systems | Production | Well Clean Ups | Liquids Unloading without Plunger Lifts | CH4 | kt | 84.096
2017 | Energy | Industry | Natural Gas Systems | Production | Well Clean Ups | Liquids Unloading without Plunger Lifts | CH4 | kt | 90.7673
2018 | Energy | Industry | Natural Gas Systems | Production | Well Clean Ups | Liquids Unloading without Plunger Lifts | CH4 | kt | 120.146
2019 | Energy | Industry | Natural Gas Systems | Production | Well Clean Ups | Liquids Unloading without Plunger Lifts | CH4 | kt | 98.8916
1990 | Energy | Industry | Natural Gas Systems | Production | Blowdowns | Vessel BD | CH4 | kt | 0.26275
1991 | Energy | Industry | Natural Gas Systems | Production | Blowdowns | Vessel BD | CH4 | kt | 0.296
1992 | Energy | Industry | Natural Gas Systems | Production | Blowdowns | Vessel BD | CH4 | kt | 0.29584
1993 | Energy | Industry | Natural Gas Systems | Production | Blowdowns | Vessel BD | CH4 | kt | 0.31747
1994 | Energy | Industry | Natural Gas Systems | Production | Blowdowns | Vessel BD | CH4 | kt | 0.33253
1995 | Energy | Industry | Natural Gas Systems | Production | Blowdowns | Vessel BD | CH4 | kt | 0.32896
1996 | Energy | Industry | Natural Gas Systems | Production | Blowdowns | Vessel BD | CH4 | kt | 0.35158
1997 | Energy | Industry | Natural Gas Systems | Production | Blowdowns | Vessel BD | CH4 | kt | 0.36697
1998 | Energy | Industry | Natural Gas Systems | Production | Blowdowns | Vessel BD | CH4 | kt | 0.38023
1999 | Energy | Industry | Natural Gas Systems | Production | Blowdowns | Vessel BD | CH4 | kt | 0.38132
2000 | Energy | Industry | Natural Gas Systems | Production | Blowdowns | Vessel BD | CH4 | kt | 0.38961
2001 | Energy | Industry | Natural Gas Systems | Production | Blowdowns | Vessel BD | CH4 | kt | 0.41957
2002 | Energy | Industry | Natural Gas Systems | Production | Blowdowns | Vessel BD | CH4 | kt | 0.43041
2003 | Energy | Industry | Natural Gas Systems | Production | Blowdowns | Vessel BD | CH4 | kt | 0.44448
2004 | Energy | Industry | Natural Gas Systems | Production | Blowdowns | Vessel BD | CH4 | kt | 0.46847
2005 | Energy | Industry | Natural Gas Systems | Production | Blowdowns | Vessel BD | CH4 | kt | 0.49037
2006 | Energy | Industry | Natural Gas Systems | Production | Blowdowns | Vessel BD | CH4 | kt | 0.51879
2007 | Energy | Industry | Natural Gas Systems | Production | Blowdowns | Vessel BD | CH4 | kt | 0.55154
2008 | Energy | Industry | Natural Gas Systems | Production | Blowdowns | Vessel BD | CH4 | kt | 0.58633
2009 | Energy | Industry | Natural Gas Systems | Production | Blowdowns | Vessel BD | CH4 | kt | 0.59085
2010 | Energy | Industry | Natural Gas Systems | Production | Blowdowns | Vessel BD | CH4 | kt | 0.60152
2011 | Energy | Industry | Natural Gas Systems | Production | Blowdowns | Vessel BD | CH4 | kt | 0.61108
2012 | Energy | Industry | Natural Gas Systems | Production | Blowdowns | Vessel BD | CH4 | kt | 0.61241
2013 | Energy | Industry | Natural Gas Systems | Production | Blowdowns | Vessel BD | CH4 | kt | 0.60604
2014 | Energy | Industry | Natural Gas Systems | Production | Blowdowns | Vessel BD | CH4 | kt | 0.60162
2015 | Energy | Industry | Natural Gas Systems | Production | Blowdowns | Vessel BD | CH4 | kt | 0.60527
2016 | Energy | Industry | Natural Gas Systems | Production | Blowdowns | Vessel BD | CH4 | kt | 0.59477
2017 | Energy | Industry | Natural Gas Systems | Production | Blowdowns | Vessel BD | CH4 | kt | 0.59128
2018 | Energy | Industry | Natural Gas Systems | Production | Blowdowns | Vessel BD | CH4 | kt | 0.58776
2019 | Energy | Industry | Natural Gas Systems | Production | Blowdowns | Vessel BD | CH4 | kt | 0.57854
1990 | Energy | Industry | Natural Gas Systems | Production | Blowdowns | Compressor BD | CH4 | kt | 1.0886
1991 | Energy | Industry | Natural Gas Systems | Production | Blowdowns | Compressor BD | CH4 | kt | 1.1312
1992 | Energy | Industry | Natural Gas Systems | Production | Blowdowns | Compressor BD | CH4 | kt | 1.1671
1993 | Energy | Industry | Natural Gas Systems | Production | Blowdowns | Compressor BD | CH4 | kt | 1.292
1994 | Energy | Industry | Natural Gas Systems | Production | Blowdowns | Compressor BD | CH4 | kt | 1.3833
1995 | Energy | Industry | Natural Gas Systems | Production | Blowdowns | Compressor BD | CH4 | kt | 1.3795
1996 | Energy | Industry | Natural Gas Systems | Production | Blowdowns | Compressor BD | CH4 | kt | 1.5444
1997 | Energy | Industry | Natural Gas Systems | Production | Blowdowns | Compressor BD | CH4 | kt | 1.6286
1998 | Energy | Industry | Natural Gas Systems | Production | Blowdowns | Compressor BD | CH4 | kt | 1.7505
1999 | Energy | Industry | Natural Gas Systems | Production | Blowdowns | Compressor BD | CH4 | kt | 1.7127
2000 | Energy | Industry | Natural Gas Systems | Production | Blowdowns | Compressor BD | CH4 | kt | 1.7148
2001 | Energy | Industry | Natural Gas Systems | Production | Blowdowns | Compressor BD | CH4 | kt | 1.8741
2002 | Energy | Industry | Natural Gas Systems | Production | Blowdowns | Compressor BD | CH4 | kt | 1.9204
2003 | Energy | Industry | Natural Gas Systems | Production | Blowdowns | Compressor BD | CH4 | kt | 2.0072
2004 | Energy | Industry | Natural Gas Systems | Production | Blowdowns | Compressor BD | CH4 | kt | 2.0881
2005 | Energy | Industry | Natural Gas Systems | Production | Blowdowns | Compressor BD | CH4 | kt | 2.1829
2006 | Energy | Industry | Natural Gas Systems | Production | Blowdowns | Compressor BD | CH4 | kt | 2.2994
2007 | Energy | Industry | Natural Gas Systems | Production | Blowdowns | Compressor BD | CH4 | kt | 2.3902
2008 | Energy | Industry | Natural Gas Systems | Production | Blowdowns | Compressor BD | CH4 | kt | 2.5545
2009 | Energy | Industry | Natural Gas Systems | Production | Blowdowns | Compressor BD | CH4 | kt | 2.5697
2010 | Energy | Industry | Natural Gas Systems | Production | Blowdowns | Compressor BD | CH4 | kt | 2.6974
2011 | Energy | Industry | Natural Gas Systems | Production | Blowdowns | Compressor BD | CH4 | kt | 2.7339
2012 | Energy | Industry | Natural Gas Systems | Production | Blowdowns | Compressor BD | CH4 | kt | 2.7398
2013 | Energy | Industry | Natural Gas Systems | Production | Blowdowns | Compressor BD | CH4 | kt | 2.7113
2014 | Energy | Industry | Natural Gas Systems | Production | Blowdowns | Compressor BD | CH4 | kt | 2.6916
2015 | Energy | Industry | Natural Gas Systems | Production | Blowdowns | Compressor BD | CH4 | kt | 2.7079
2016 | Energy | Industry | Natural Gas Systems | Production | Blowdowns | Compressor BD | CH4 | kt | 2.6609
2017 | Energy | Industry | Natural Gas Systems | Production | Blowdowns | Compressor BD | CH4 | kt | 2.6453
2018 | Energy | Industry | Natural Gas Systems | Production | Blowdowns | Compressor BD | CH4 | kt | 2.6295
2019 | Energy | Industry | Natural Gas Systems | Production | Blowdowns | Compressor BD | CH4 | kt | 2.5883
1990 | Energy | Industry | Natural Gas Systems | Production | Blowdowns | Compressor Starts | CH4 | kt | 2.4353
1991 | Energy | Industry | Natural Gas Systems | Production | Blowdowns | Compressor Starts | CH4 | kt | 2.5307
1992 | Energy | Industry | Natural Gas Systems | Production | Blowdowns | Compressor Starts | CH4 | kt | 2.611
1993 | Energy | Industry | Natural Gas Systems | Production | Blowdowns | Compressor Starts | CH4 | kt | 2.8904
1994 | Energy | Industry | Natural Gas Systems | Production | Blowdowns | Compressor Starts | CH4 | kt | 3.0946
1995 | Energy | Industry | Natural Gas Systems | Production | Blowdowns | Compressor Starts | CH4 | kt | 3.0861
1996 | Energy | Industry | Natural Gas Systems | Production | Blowdowns | Compressor Starts | CH4 | kt | 3.4551
1997 | Energy | Industry | Natural Gas Systems | Production | Blowdowns | Compressor Starts | CH4 | kt | 3.6434
1998 | Energy | Industry | Natural Gas Systems | Production | Blowdowns | Compressor Starts | CH4 | kt | 3.9161
1999 | Energy | Industry | Natural Gas Systems | Production | Blowdowns | Compressor Starts | CH4 | kt | 3.8316
2000 | Energy | Industry | Natural Gas Systems | Production | Blowdowns | Compressor Starts | CH4 | kt | 3.8362
2001 | Energy | Industry | Natural Gas Systems | Production | Blowdowns | Compressor Starts | CH4 | kt | 4.1927
2002 | Energy | Industry | Natural Gas Systems | Production | Blowdowns | Compressor Starts | CH4 | kt | 4.2961
2003 | Energy | Industry | Natural Gas Systems | Production | Blowdowns | Compressor Starts | CH4 | kt | 4.4904
2004 | Energy | Industry | Natural Gas Systems | Production | Blowdowns | Compressor Starts | CH4 | kt | 4.6715
2005 | Energy | Industry | Natural Gas Systems | Production | Blowdowns | Compressor Starts | CH4 | kt | 4.8835
2006 | Energy | Industry | Natural Gas Systems | Production | Blowdowns | Compressor Starts | CH4 | kt | 5.1441
2007 | Energy | Industry | Natural Gas Systems | Production | Blowdowns | Compressor Starts | CH4 | kt | 5.3473
2008 | Energy | Industry | Natural Gas Systems | Production | Blowdowns | Compressor Starts | CH4 | kt | 5.7149
2009 | Energy | Industry | Natural Gas Systems | Production | Blowdowns | Compressor Starts | CH4 | kt | 5.7488
2010 | Energy | Industry | Natural Gas Systems | Production | Blowdowns | Compressor Starts | CH4 | kt | 6.0345
2011 | Energy | Industry | Natural Gas Systems | Production | Blowdowns | Compressor Starts | CH4 | kt | 6.1161
2012 | Energy | Industry | Natural Gas Systems | Production | Blowdowns | Compressor Starts | CH4 | kt | 6.1294
2013 | Energy | Industry | Natural Gas Systems | Production | Blowdowns | Compressor Starts | CH4 | kt | 6.0656
2014 | Energy | Industry | Natural Gas Systems | Production | Blowdowns | Compressor Starts | CH4 | kt | 6.0214
2015 | Energy | Industry | Natural Gas Systems | Production | Blowdowns | Compressor Starts | CH4 | kt | 6.0579
2016 | Energy | Industry | Natural Gas Systems | Production | Blowdowns | Compressor Starts | CH4 | kt | 5.9528
2017 | Energy | Industry | Natural Gas Systems | Production | Blowdowns | Compressor Starts | CH4 | kt | 5.9179
2018 | Energy | Industry | Natural Gas Systems | Production | Blowdowns | Compressor Starts | CH4 | kt | 5.8826
2019 | Energy | Industry | Natural Gas Systems | Production | Blowdowns | Compressor Starts | CH4 | kt | 5.7904
1990 | Energy | Industry | Natural Gas Systems | Production | Upsets | Pressure Relief Valves | CH4 | kt | 0.31029
1991 | Energy | Industry | Natural Gas Systems | Production | Upsets | Pressure Relief Valves | CH4 | kt | 0.35315
1992 | Energy | Industry | Natural Gas Systems | Production | Upsets | Pressure Relief Valves | CH4 | kt | 0.35157
1993 | Energy | Industry | Natural Gas Systems | Production | Upsets | Pressure Relief Valves | CH4 | kt | 0.38116
1994 | Energy | Industry | Natural Gas Systems | Production | Upsets | Pressure Relief Valves | CH4 | kt | 0.40125
1995 | Energy | Industry | Natural Gas Systems | Production | Upsets | Pressure Relief Valves | CH4 | kt | 0.39502
1996 | Energy | Industry | Natural Gas Systems | Production | Upsets | Pressure Relief Valves | CH4 | kt | 0.42388
1997 | Energy | Industry | Natural Gas Systems | Production | Upsets | Pressure Relief Valves | CH4 | kt | 0.44538
1998 | Energy | Industry | Natural Gas Systems | Production | Upsets | Pressure Relief Valves | CH4 | kt | 0.46251
1999 | Energy | Industry | Natural Gas Systems | Production | Upsets | Pressure Relief Valves | CH4 | kt | 0.46561
2000 | Energy | Industry | Natural Gas Systems | Production | Upsets | Pressure Relief Valves | CH4 | kt | 0.47912
2001 | Energy | Industry | Natural Gas Systems | Production | Upsets | Pressure Relief Valves | CH4 | kt | 0.52145
2002 | Energy | Industry | Natural Gas Systems | Production | Upsets | Pressure Relief Valves | CH4 | kt | 0.53754
2003 | Energy | Industry | Natural Gas Systems | Production | Upsets | Pressure Relief Valves | CH4 | kt | 0.55842
2004 | Energy | Industry | Natural Gas Systems | Production | Upsets | Pressure Relief Valves | CH4 | kt | 0.5933
2005 | Energy | Industry | Natural Gas Systems | Production | Upsets | Pressure Relief Valves | CH4 | kt | 0.62542
2006 | Energy | Industry | Natural Gas Systems | Production | Upsets | Pressure Relief Valves | CH4 | kt | 0.66732
2007 | Energy | Industry | Natural Gas Systems | Production | Upsets | Pressure Relief Valves | CH4 | kt | 0.71536
2008 | Energy | Industry | Natural Gas Systems | Production | Upsets | Pressure Relief Valves | CH4 | kt | 0.76531
2009 | Energy | Industry | Natural Gas Systems | Production | Upsets | Pressure Relief Valves | CH4 | kt | 0.77292
2010 | Energy | Industry | Natural Gas Systems | Production | Upsets | Pressure Relief Valves | CH4 | kt | 0.78583
2011 | Energy | Industry | Natural Gas Systems | Production | Upsets | Pressure Relief Valves | CH4 | kt | 0.79955
2012 | Energy | Industry | Natural Gas Systems | Production | Upsets | Pressure Relief Valves | CH4 | kt | 0.80129
2013 | Energy | Industry | Natural Gas Systems | Production | Upsets | Pressure Relief Valves | CH4 | kt | 0.79296
2014 | Energy | Industry | Natural Gas Systems | Production | Upsets | Pressure Relief Valves | CH4 | kt | 0.78718
2015 | Energy | Industry | Natural Gas Systems | Production | Upsets | Pressure Relief Valves | CH4 | kt | 0.79194
2016 | Energy | Industry | Natural Gas Systems | Production | Upsets | Pressure Relief Valves | CH4 | kt | 0.7782
2017 | Energy | Industry | Natural Gas Systems | Production | Upsets | Pressure Relief Valves | CH4 | kt | 0.77364
2018 | Energy | Industry | Natural Gas Systems | Production | Upsets | Pressure Relief Valves | CH4 | kt | 0.76903
2019 | Energy | Industry | Natural Gas Systems | Production | Upsets | Pressure Relief Valves | CH4 | kt | 0.75698
1990 | Energy | Industry | Natural Gas Systems | Production | Offshore | GOM Federal Waters Vent/Leak - Major Complexes | CH4 | kt | 134.6251
1991 | Energy | Industry | Natural Gas Systems | Production | Offshore | GOM Federal Waters Vent/Leak - Major Complexes | CH4 | kt | 139.8997
1992 | Energy | Industry | Natural Gas Systems | Production | Offshore | GOM Federal Waters Vent/Leak - Major Complexes | CH4 | kt | 136.8195
1993 | Energy | Industry | Natural Gas Systems | Production | Offshore | GOM Federal Waters Vent/Leak - Major Complexes | CH4 | kt | 139.8172
1994 | Energy | Industry | Natural Gas Systems | Production | Offshore | GOM Federal Waters Vent/Leak - Major Complexes | CH4 | kt | 140.1044
1995 | Energy | Industry | Natural Gas Systems | Production | Offshore | GOM Federal Waters Vent/Leak - Major Complexes | CH4 | kt | 143.9258
1996 | Energy | Industry | Natural Gas Systems | Production | Offshore | GOM Federal Waters Vent/Leak - Major Complexes | CH4 | kt | 142.3664
1997 | Energy | Industry | Natural Gas Systems | Production | Offshore | GOM Federal Waters Vent/Leak - Major Complexes | CH4 | kt | 147.3358
1998 | Energy | Industry | Natural Gas Systems | Production | Offshore | GOM Federal Waters Vent/Leak - Major Complexes | CH4 | kt | 142.5338
1999 | Energy | Industry | Natural Gas Systems | Production | Offshore | GOM Federal Waters Vent/Leak - Major Complexes | CH4 | kt | 134.1521
2000 | Energy | Industry | Natural Gas Systems | Production | Offshore | GOM Federal Waters Vent/Leak - Major Complexes | CH4 | kt | 142.3554
2001 | Energy | Industry | Natural Gas Systems | Production | Offshore | GOM Federal Waters Vent/Leak - Major Complexes | CH4 | kt | 140.5536
2002 | Energy | Industry | Natural Gas Systems | Production | Offshore | GOM Federal Waters Vent/Leak - Major Complexes | CH4 | kt | 140.3315
2003 | Energy | Industry | Natural Gas Systems | Production | Offshore | GOM Federal Waters Vent/Leak - Major Complexes | CH4 | kt | 136.4609
2004 | Energy | Industry | Natural Gas Systems | Production | Offshore | GOM Federal Waters Vent/Leak - Major Complexes | CH4 | kt | 136.1014
2005 | Energy | Industry | Natural Gas Systems | Production | Offshore | GOM Federal Waters Vent/Leak - Major Complexes | CH4 | kt | 43.2145
2006 | Energy | Industry | Natural Gas Systems | Production | Offshore | GOM Federal Waters Vent/Leak - Major Complexes | CH4 | kt | 131.7108
2007 | Energy | Industry | Natural Gas Systems | Production | Offshore | GOM Federal Waters Vent/Leak - Major Complexes | CH4 | kt | 118.6321
2008 | Energy | Industry | Natural Gas Systems | Production | Offshore | GOM Federal Waters Vent/Leak - Major Complexes | CH4 | kt | 107.5368
2009 | Energy | Industry | Natural Gas Systems | Production | Offshore | GOM Federal Waters Vent/Leak - Major Complexes | CH4 | kt | 101.6117
2010 | Energy | Industry | Natural Gas Systems | Production | Offshore | GOM Federal Waters Vent/Leak - Major Complexes | CH4 | kt | 40.52
2011 | Energy | Industry | Natural Gas Systems | Production | Offshore | GOM Federal Waters Vent/Leak - Major Complexes | CH4 | kt | 34.4396
2012 | Energy | Industry | Natural Gas Systems | Production | Offshore | GOM Federal Waters Vent/Leak - Major Complexes | CH4 | kt | 29.8906
2013 | Energy | Industry | Natural Gas Systems | Production | Offshore | GOM Federal Waters Vent/Leak - Major Complexes | CH4 | kt | 23.156
2014 | Energy | Industry | Natural Gas Systems | Production | Offshore | GOM Federal Waters Vent/Leak - Major Complexes | CH4 | kt | 16.8007
2015 | Energy | Industry | Natural Gas Systems | Production | Offshore | GOM Federal Waters Vent/Leak - Major Complexes | CH4 | kt | 13.6684
2016 | Energy | Industry | Natural Gas Systems | Production | Offshore | GOM Federal Waters Vent/Leak - Major Complexes | CH4 | kt | 20.7961
2017 | Energy | Industry | Natural Gas Systems | Production | Offshore | GOM Federal Waters Vent/Leak - Major Complexes | CH4 | kt | 16.5255
2018 | Energy | Industry | Natural Gas Systems | Production | Offshore | GOM Federal Waters Vent/Leak - Major Complexes | CH4 | kt | 16.998
2019 | Energy | Industry | Natural Gas Systems | Production | Offshore | GOM Federal Waters Vent/Leak - Major Complexes | CH4 | kt | 16.2603
1990 | Energy | Industry | Natural Gas Systems | Production | Offshore | GOM Federal Waters Vent/Leak - Minor Complexes | CH4 | kt | 19.3419
1991 | Energy | Industry | Natural Gas Systems | Production | Offshore | GOM Federal Waters Vent/Leak - Minor Complexes | CH4 | kt | 19.4207
1992 | Energy | Industry | Natural Gas Systems | Production | Offshore | GOM Federal Waters Vent/Leak - Minor Complexes | CH4 | kt | 18.9746
1993 | Energy | Industry | Natural Gas Systems | Production | Offshore | GOM Federal Waters Vent/Leak - Minor Complexes | CH4 | kt | 19.4247
1994 | Energy | Industry | Natural Gas Systems | Production | Offshore | GOM Federal Waters Vent/Leak - Minor Complexes | CH4 | kt | 19.4616
1995 | Energy | Industry | Natural Gas Systems | Production | Offshore | GOM Federal Waters Vent/Leak - Minor Complexes | CH4 | kt | 19.7308
1996 | Energy | Industry | Natural Gas Systems | Production | Offshore | GOM Federal Waters Vent/Leak - Minor Complexes | CH4 | kt | 19.3068
1997 | Energy | Industry | Natural Gas Systems | Production | Offshore | GOM Federal Waters Vent/Leak - Minor Complexes | CH4 | kt | 19.8909
1998 | Energy | Industry | Natural Gas Systems | Production | Offshore | GOM Federal Waters Vent/Leak - Minor Complexes | CH4 | kt | 19.5243
1999 | Energy | Industry | Natural Gas Systems | Production | Offshore | GOM Federal Waters Vent/Leak - Minor Complexes | CH4 | kt | 18.5874
2000 | Energy | Industry | Natural Gas Systems | Production | Offshore | GOM Federal Waters Vent/Leak - Minor Complexes | CH4 | kt | 20.1043
2001 | Energy | Industry | Natural Gas Systems | Production | Offshore | GOM Federal Waters Vent/Leak - Minor Complexes | CH4 | kt | 20.1645
2002 | Energy | Industry | Natural Gas Systems | Production | Offshore | GOM Federal Waters Vent/Leak - Minor Complexes | CH4 | kt | 19.3792
2003 | Energy | Industry | Natural Gas Systems | Production | Offshore | GOM Federal Waters Vent/Leak - Minor Complexes | CH4 | kt | 18.7615
2004 | Energy | Industry | Natural Gas Systems | Production | Offshore | GOM Federal Waters Vent/Leak - Minor Complexes | CH4 | kt | 18.5543
2005 | Energy | Industry | Natural Gas Systems | Production | Offshore | GOM Federal Waters Vent/Leak - Minor Complexes | CH4 | kt | 17.6515
2006 | Energy | Industry | Natural Gas Systems | Production | Offshore | GOM Federal Waters Vent/Leak - Minor Complexes | CH4 | kt | 18.4421
2007 | Energy | Industry | Natural Gas Systems | Production | Offshore | GOM Federal Waters Vent/Leak - Minor Complexes | CH4 | kt | 16.6679
2008 | Energy | Industry | Natural Gas Systems | Production | Offshore | GOM Federal Waters Vent/Leak - Minor Complexes | CH4 | kt | 15.4009
2009 | Energy | Industry | Natural Gas Systems | Production | Offshore | GOM Federal Waters Vent/Leak - Minor Complexes | CH4 | kt | 14.0904
2010 | Energy | Industry | Natural Gas Systems | Production | Offshore | GOM Federal Waters Vent/Leak - Minor Complexes | CH4 | kt | 11.6724
2011 | Energy | Industry | Natural Gas Systems | Production | Offshore | GOM Federal Waters Vent/Leak - Minor Complexes | CH4 | kt | 9.3672
2012 | Energy | Industry | Natural Gas Systems | Production | Offshore | GOM Federal Waters Vent/Leak - Minor Complexes | CH4 | kt | 7.7121
2013 | Energy | Industry | Natural Gas Systems | Production | Offshore | GOM Federal Waters Vent/Leak - Minor Complexes | CH4 | kt | 6.37
2014 | Energy | Industry | Natural Gas Systems | Production | Offshore | GOM Federal Waters Vent/Leak - Minor Complexes | CH4 | kt | 4.8205
2015 | Energy | Industry | Natural Gas Systems | Production | Offshore | GOM Federal Waters Vent/Leak - Minor Complexes | CH4 | kt | 3.9191
2016 | Energy | Industry | Natural Gas Systems | Production | Offshore | GOM Federal Waters Vent/Leak - Minor Complexes | CH4 | kt | 2.5452
2017 | Energy | Industry | Natural Gas Systems | Production | Offshore | GOM Federal Waters Vent/Leak - Minor Complexes | CH4 | kt | 1.9988
2018 | Energy | Industry | Natural Gas Systems | Production | Offshore | GOM Federal Waters Vent/Leak - Minor Complexes | CH4 | kt | 2.0666
2019 | Energy | Industry | Natural Gas Systems | Production | Offshore | GOM Federal Waters Vent/Leak - Minor Complexes | CH4 | kt | 1.9799
1990 | Energy | Industry | Natural Gas Systems | Production | Offshore | GOM Federal Waters Flaring | CH4 | kt | 0.047437
1991 | Energy | Industry | Natural Gas Systems | Production | Offshore | GOM Federal Waters Flaring | CH4 | kt | 0.045493
1992 | Energy | Industry | Natural Gas Systems | Production | Offshore | GOM Federal Waters Flaring | CH4 | kt | 0.033591
1993 | Energy | Industry | Natural Gas Systems | Production | Offshore | GOM Federal Waters Flaring | CH4 | kt | 0.033579
1994 | Energy | Industry | Natural Gas Systems | Production | Offshore | GOM Federal Waters Flaring | CH4 | kt | 0.034403
1995 | Energy | Industry | Natural Gas Systems | Production | Offshore | GOM Federal Waters Flaring | CH4 | kt | 0.040611
1996 | Energy | Industry | Natural Gas Systems | Production | Offshore | GOM Federal Waters Flaring | CH4 | kt | 0.050171
1997 | Energy | Industry | Natural Gas Systems | Production | Offshore | GOM Federal Waters Flaring | CH4 | kt | 0.063539
1998 | Energy | Industry | Natural Gas Systems | Production | Offshore | GOM Federal Waters Flaring | CH4 | kt | 0.065082
1999 | Energy | Industry | Natural Gas Systems | Production | Offshore | GOM Federal Waters Flaring | CH4 | kt | 0.049083
2000 | Energy | Industry | Natural Gas Systems | Production | Offshore | GOM Federal Waters Flaring | CH4 | kt | 0.04207
2001 | Energy | Industry | Natural Gas Systems | Production | Offshore | GOM Federal Waters Flaring | CH4 | kt | 0.042198
2002 | Energy | Industry | Natural Gas Systems | Production | Offshore | GOM Federal Waters Flaring | CH4 | kt | 0.043334
2003 | Energy | Industry | Natural Gas Systems | Production | Offshore | GOM Federal Waters Flaring | CH4 | kt | 0.03192
2004 | Energy | Industry | Natural Gas Systems | Production | Offshore | GOM Federal Waters Flaring | CH4 | kt | 0.033902
2005 | Energy | Industry | Natural Gas Systems | Production | Offshore | GOM Federal Waters Flaring | CH4 | kt | 0.037201
2006 | Energy | Industry | Natural Gas Systems | Production | Offshore | GOM Federal Waters Flaring | CH4 | kt | 0.030163
2007 | Energy | Industry | Natural Gas Systems | Production | Offshore | GOM Federal Waters Flaring | CH4 | kt | 0.032898
2008 | Energy | Industry | Natural Gas Systems | Production | Offshore | GOM Federal Waters Flaring | CH4 | kt | 0.07413
2009 | Energy | Industry | Natural Gas Systems | Production | Offshore | GOM Federal Waters Flaring | CH4 | kt | 0.070772
2010 | Energy | Industry | Natural Gas Systems | Production | Offshore | GOM Federal Waters Flaring | CH4 | kt | 0.094692
2011 | Energy | Industry | Natural Gas Systems | Production | Offshore | GOM Federal Waters Flaring | CH4 | kt | 0.090356
2012 | Energy | Industry | Natural Gas Systems | Production | Offshore | GOM Federal Waters Flaring | CH4 | kt | 0.065282
2013 | Energy | Industry | Natural Gas Systems | Production | Offshore | GOM Federal Waters Flaring | CH4 | kt | 0.046694
2014 | Energy | Industry | Natural Gas Systems | Production | Offshore | GOM Federal Waters Flaring | CH4 | kt | 0.052695
2015 | Energy | Industry | Natural Gas Systems | Production | Offshore | GOM Federal Waters Flaring | CH4 | kt | 0.03754
2016 | Energy | Industry | Natural Gas Systems | Production | Offshore | GOM Federal Waters Flaring | CH4 | kt | 0.030704
2017 | Energy | Industry | Natural Gas Systems | Production | Offshore | GOM Federal Waters Flaring | CH4 | kt | 0.025062
2018 | Energy | Industry | Natural Gas Systems | Production | Offshore | GOM Federal Waters Flaring | CH4 | kt | 0.024698
2019 | Energy | Industry | Natural Gas Systems | Production | Offshore | GOM Federal Waters Flaring | CH4 | kt | 0.026457
1990 | Energy | Industry | Natural Gas Systems | Production | Offshore | GOM State Waters Vent/Leak | CH4 | kt | 14.1843
1991 | Energy | Industry | Natural Gas Systems | Production | Offshore | GOM State Waters Vent/Leak | CH4 | kt | 13.0413
1992 | Energy | Industry | Natural Gas Systems | Production | Offshore | GOM State Waters Vent/Leak | CH4 | kt | 17.1576
1993 | Energy | Industry | Natural Gas Systems | Production | Offshore | GOM State Waters Vent/Leak | CH4 | kt | 19.8847
1994 | Energy | Industry | Natural Gas Systems | Production | Offshore | GOM State Waters Vent/Leak | CH4 | kt | 27.2137
1995 | Energy | Industry | Natural Gas Systems | Production | Offshore | GOM State Waters Vent/Leak | CH4 | kt | 26.1106
1996 | Energy | Industry | Natural Gas Systems | Production | Offshore | GOM State Waters Vent/Leak | CH4 | kt | 27.5669
1997 | Energy | Industry | Natural Gas Systems | Production | Offshore | GOM State Waters Vent/Leak | CH4 | kt | 30.6399
1998 | Energy | Industry | Natural Gas Systems | Production | Offshore | GOM State Waters Vent/Leak | CH4 | kt | 29.1283
1999 | Energy | Industry | Natural Gas Systems | Production | Offshore | GOM State Waters Vent/Leak | CH4 | kt | 26.1379
2000 | Energy | Industry | Natural Gas Systems | Production | Offshore | GOM State Waters Vent/Leak | CH4 | kt | 25.9105
2001 | Energy | Industry | Natural Gas Systems | Production | Offshore | GOM State Waters Vent/Leak | CH4 | kt | 27.5057
2002 | Energy | Industry | Natural Gas Systems | Production | Offshore | GOM State Waters Vent/Leak | CH4 | kt | 29.5378
2003 | Energy | Industry | Natural Gas Systems | Production | Offshore | GOM State Waters Vent/Leak | CH4 | kt | 25.3555
2004 | Energy | Industry | Natural Gas Systems | Production | Offshore | GOM State Waters Vent/Leak | CH4 | kt | 23.2811
2005 | Energy | Industry | Natural Gas Systems | Production | Offshore | GOM State Waters Vent/Leak | CH4 | kt | 10.6595
2006 | Energy | Industry | Natural Gas Systems | Production | Offshore | GOM State Waters Vent/Leak | CH4 | kt | 29.712
2007 | Energy | Industry | Natural Gas Systems | Production | Offshore | GOM State Waters Vent/Leak | CH4 | kt | 25.6476
2008 | Energy | Industry | Natural Gas Systems | Production | Offshore | GOM State Waters Vent/Leak | CH4 | kt | 29.7217
2009 | Energy | Industry | Natural Gas Systems | Production | Offshore | GOM State Waters Vent/Leak | CH4 | kt | 24.3452
2010 | Energy | Industry | Natural Gas Systems | Production | Offshore | GOM State Waters Vent/Leak | CH4 | kt | 11.2402
2011 | Energy | Industry | Natural Gas Systems | Production | Offshore | GOM State Waters Vent/Leak | CH4 | kt | 10.5229
2012 | Energy | Industry | Natural Gas Systems | Production | Offshore | GOM State Waters Vent/Leak | CH4 | kt | 13.0186
2013 | Energy | Industry | Natural Gas Systems | Production | Offshore | GOM State Waters Vent/Leak | CH4 | kt | 11.1568
2014 | Energy | Industry | Natural Gas Systems | Production | Offshore | GOM State Waters Vent/Leak | CH4 | kt | 8.9375
2015 | Energy | Industry | Natural Gas Systems | Production | Offshore | GOM State Waters Vent/Leak | CH4 | kt | 5.7042
2016 | Energy | Industry | Natural Gas Systems | Production | Offshore | GOM State Waters Vent/Leak | CH4 | kt | 8.0384
2017 | Energy | Industry | Natural Gas Systems | Production | Offshore | GOM State Waters Vent/Leak | CH4 | kt | 7.3338
2018 | Energy | Industry | Natural Gas Systems | Production | Offshore | GOM State Waters Vent/Leak | CH4 | kt | 11.4547
2019 | Energy | Industry | Natural Gas Systems | Production | Offshore | GOM State Waters Vent/Leak | CH4 | kt | 12.1942
1990 | Energy | Industry | Natural Gas Systems | Production | Offshore | GOM State Waters Flaring | CH4 | kt | 0.0043702
1991 | Energy | Industry | Natural Gas Systems | Production | Offshore | GOM State Waters Flaring | CH4 | kt | 0.0037238
1992 | Energy | Industry | Natural Gas Systems | Production | Offshore | GOM State Waters Flaring | CH4 | kt | 0.0036994
1993 | Energy | Industry | Natural Gas Systems | Production | Offshore | GOM State Waters Flaring | CH4 | kt | 0.0041931
1994 | Energy | Industry | Natural Gas Systems | Production | Offshore | GOM State Waters Flaring | CH4 | kt | 0.0058674
1995 | Energy | Industry | Natural Gas Systems | Production | Offshore | GOM State Waters Flaring | CH4 | kt | 0.0064793
1996 | Energy | Industry | Natural Gas Systems | Production | Offshore | GOM State Waters Flaring | CH4 | kt | 0.0085546
1997 | Energy | Industry | Natural Gas Systems | Production | Offshore | GOM State Waters Flaring | CH4 | kt | 0.011642
1998 | Energy | Industry | Natural Gas Systems | Production | Offshore | GOM State Waters Flaring | CH4 | kt | 0.011698
1999 | Energy | Industry | Natural Gas Systems | Production | Offshore | GOM State Waters Flaring | CH4 | kt | 0.0083995
2000 | Energy | Industry | Natural Gas Systems | Production | Offshore | GOM State Waters Flaring | CH4 | kt | 0.0067097
2001 | Energy | Industry | Natural Gas Systems | Production | Offshore | GOM State Waters Flaring | CH4 | kt | 0.0072218
2002 | Energy | Industry | Natural Gas Systems | Production | Offshore | GOM State Waters Flaring | CH4 | kt | 0.0080144
2003 | Energy | Industry | Natural Gas Systems | Production | Offshore | GOM State Waters Flaring | CH4 | kt | 0.0052142
2004 | Energy | Industry | Natural Gas Systems | Production | Offshore | GOM State Waters Flaring | CH4 | kt | 0.0051035
2005 | Energy | Industry | Natural Gas Systems | Production | Offshore | GOM State Waters Flaring | CH4 | kt | 0.0065151
2006 | Energy | Industry | Natural Gas Systems | Production | Offshore | GOM State Waters Flaring | CH4 | kt | 0.0059686
2007 | Energy | Industry | Natural Gas Systems | Production | Offshore | GOM State Waters Flaring | CH4 | kt | 0.0062362
2008 | Energy | Industry | Natural Gas Systems | Production | Offshore | GOM State Waters Flaring | CH4 | kt | 0.017922
2009 | Energy | Industry | Natural Gas Systems | Production | Offshore | GOM State Waters Flaring | CH4 | kt | 0.014891
2010 | Energy | Industry | Natural Gas Systems | Production | Offshore | GOM State Waters Flaring | CH4 | kt | 0.020393
2011 | Energy | Industry | Natural Gas Systems | Production | Offshore | GOM State Waters Flaring | CH4 | kt | 0.021705
2012 | Energy | Industry | Natural Gas Systems | Production | Offshore | GOM State Waters Flaring | CH4 | kt | 0.022602
2013 | Energy | Industry | Natural Gas Systems | Production | Offshore | GOM State Waters Flaring | CH4 | kt | 0.017644
2014 | Energy | Industry | Natural Gas Systems | Production | Offshore | GOM State Waters Flaring | CH4 | kt | 0.021782
2015 | Energy | Industry | Natural Gas Systems | Production | Offshore | GOM State Waters Flaring | CH4 | kt | 0.012175
2016 | Energy | Industry | Natural Gas Systems | Production | Offshore | GOM State Waters Flaring | CH4 | kt | 0.010574
2017 | Energy | Industry | Natural Gas Systems | Production | Offshore | GOM State Waters Flaring | CH4 | kt | 0.0099221
2018 | Energy | Industry | Natural Gas Systems | Production | Offshore | GOM State Waters Flaring | CH4 | kt | 0.014839
2019 | Energy | Industry | Natural Gas Systems | Production | Offshore | GOM State Waters Flaring | CH4 | kt | 0.017687
1990 | Energy | Industry | Natural Gas Systems | Production | Offshore | Alaska State Waters Vent/Leak | CH4 | kt | 1.8767
1991 | Energy | Industry | Natural Gas Systems | Production | Offshore | Alaska State Waters Vent/Leak | CH4 | kt | 1.9975
1992 | Energy | Industry | Natural Gas Systems | Production | Offshore | Alaska State Waters Vent/Leak | CH4 | kt | 2.1911
1993 | Energy | Industry | Natural Gas Systems | Production | Offshore | Alaska State Waters Vent/Leak | CH4 | kt | 2.0895
1994 | Energy | Industry | Natural Gas Systems | Production | Offshore | Alaska State Waters Vent/Leak | CH4 | kt | 1.979
1995 | Energy | Industry | Natural Gas Systems | Production | Offshore | Alaska State Waters Vent/Leak | CH4 | kt | 2.0774
1996 | Energy | Industry | Natural Gas Systems | Production | Offshore | Alaska State Waters Vent/Leak | CH4 | kt | 2.3596
1997 | Energy | Industry | Natural Gas Systems | Production | Offshore | Alaska State Waters Vent/Leak | CH4 | kt | 2.2989
1998 | Energy | Industry | Natural Gas Systems | Production | Offshore | Alaska State Waters Vent/Leak | CH4 | kt | 2.4832
1999 | Energy | Industry | Natural Gas Systems | Production | Offshore | Alaska State Waters Vent/Leak | CH4 | kt | 2.3578
2000 | Energy | Industry | Natural Gas Systems | Production | Offshore | Alaska State Waters Vent/Leak | CH4 | kt | 2.2785
2001 | Energy | Industry | Natural Gas Systems | Production | Offshore | Alaska State Waters Vent/Leak | CH4 | kt | 2.2677
2002 | Energy | Industry | Natural Gas Systems | Production | Offshore | Alaska State Waters Vent/Leak | CH4 | kt | 2.0419
2003 | Energy | Industry | Natural Gas Systems | Production | Offshore | Alaska State Waters Vent/Leak | CH4 | kt | 1.6885
2004 | Energy | Industry | Natural Gas Systems | Production | Offshore | Alaska State Waters Vent/Leak | CH4 | kt | 1.4566
2005 | Energy | Industry | Natural Gas Systems | Production | Offshore | Alaska State Waters Vent/Leak | CH4 | kt | 1.4858
2006 | Energy | Industry | Natural Gas Systems | Production | Offshore | Alaska State Waters Vent/Leak | CH4 | kt | 1.23
2007 | Energy | Industry | Natural Gas Systems | Production | Offshore | Alaska State Waters Vent/Leak | CH4 | kt | 0.96935
2008 | Energy | Industry | Natural Gas Systems | Production | Offshore | Alaska State Waters Vent/Leak | CH4 | kt | 0.89023
2009 | Energy | Industry | Natural Gas Systems | Production | Offshore | Alaska State Waters Vent/Leak | CH4 | kt | 0.8781
2010 | Energy | Industry | Natural Gas Systems | Production | Offshore | Alaska State Waters Vent/Leak | CH4 | kt | 0.82791
2011 | Energy | Industry | Natural Gas Systems | Production | Offshore | Alaska State Waters Vent/Leak | CH4 | kt | 0.73171
2012 | Energy | Industry | Natural Gas Systems | Production | Offshore | Alaska State Waters Vent/Leak | CH4 | kt | 0.65285
2013 | Energy | Industry | Natural Gas Systems | Production | Offshore | Alaska State Waters Vent/Leak | CH4 | kt | 0.53834
2014 | Energy | Industry | Natural Gas Systems | Production | Offshore | Alaska State Waters Vent/Leak | CH4 | kt | 0.44919
2015 | Energy | Industry | Natural Gas Systems | Production | Offshore | Alaska State Waters Vent/Leak | CH4 | kt | 0.32642
2016 | Energy | Industry | Natural Gas Systems | Production | Offshore | Alaska State Waters Vent/Leak | CH4 | kt | 0.58852
2017 | Energy | Industry | Natural Gas Systems | Production | Offshore | Alaska State Waters Vent/Leak | CH4 | kt | 0.50134
2018 | Energy | Industry | Natural Gas Systems | Production | Offshore | Alaska State Waters Vent/Leak | CH4 | kt | 0.61581
2019 | Energy | Industry | Natural Gas Systems | Production | Offshore | Alaska State Waters Vent/Leak | CH4 | kt | 0.56066
1990 | Energy | Industry | Natural Gas Systems | Production | Offshore | Alaska State Waters Flaring | CH4 | kt | 0.015688
1991 | Energy | Industry | Natural Gas Systems | Production | Offshore | Alaska State Waters Flaring | CH4 | kt | 0.016698
1992 | Energy | Industry | Natural Gas Systems | Production | Offshore | Alaska State Waters Flaring | CH4 | kt | 0.018316
1993 | Energy | Industry | Natural Gas Systems | Production | Offshore | Alaska State Waters Flaring | CH4 | kt | 0.017467
1994 | Energy | Industry | Natural Gas Systems | Production | Offshore | Alaska State Waters Flaring | CH4 | kt | 0.016544
1995 | Energy | Industry | Natural Gas Systems | Production | Offshore | Alaska State Waters Flaring | CH4 | kt | 0.017366
1996 | Energy | Industry | Natural Gas Systems | Production | Offshore | Alaska State Waters Flaring | CH4 | kt | 0.019725
1997 | Energy | Industry | Natural Gas Systems | Production | Offshore | Alaska State Waters Flaring | CH4 | kt | 0.019218
1998 | Energy | Industry | Natural Gas Systems | Production | Offshore | Alaska State Waters Flaring | CH4 | kt | 0.020759
1999 | Energy | Industry | Natural Gas Systems | Production | Offshore | Alaska State Waters Flaring | CH4 | kt | 0.01971
2000 | Energy | Industry | Natural Gas Systems | Production | Offshore | Alaska State Waters Flaring | CH4 | kt | 0.019048
2001 | Energy | Industry | Natural Gas Systems | Production | Offshore | Alaska State Waters Flaring | CH4 | kt | 0.018957
2002 | Energy | Industry | Natural Gas Systems | Production | Offshore | Alaska State Waters Flaring | CH4 | kt | 0.017069
2003 | Energy | Industry | Natural Gas Systems | Production | Offshore | Alaska State Waters Flaring | CH4 | kt | 0.014115
2004 | Energy | Industry | Natural Gas Systems | Production | Offshore | Alaska State Waters Flaring | CH4 | kt | 0.012177
2005 | Energy | Industry | Natural Gas Systems | Production | Offshore | Alaska State Waters Flaring | CH4 | kt | 0.01242
2006 | Energy | Industry | Natural Gas Systems | Production | Offshore | Alaska State Waters Flaring | CH4 | kt | 0.010282
2007 | Energy | Industry | Natural Gas Systems | Production | Offshore | Alaska State Waters Flaring | CH4 | kt | 0.0081034
2008 | Energy | Industry | Natural Gas Systems | Production | Offshore | Alaska State Waters Flaring | CH4 | kt | 0.0074419
2009 | Energy | Industry | Natural Gas Systems | Production | Offshore | Alaska State Waters Flaring | CH4 | kt | 0.0073406
2010 | Energy | Industry | Natural Gas Systems | Production | Offshore | Alaska State Waters Flaring | CH4 | kt | 0.006921
2011 | Energy | Industry | Natural Gas Systems | Production | Offshore | Alaska State Waters Flaring | CH4 | kt | 0.0061168
2012 | Energy | Industry | Natural Gas Systems | Production | Offshore | Alaska State Waters Flaring | CH4 | kt | 0.0054575
2013 | Energy | Industry | Natural Gas Systems | Production | Offshore | Alaska State Waters Flaring | CH4 | kt | 0.0045003
2014 | Energy | Industry | Natural Gas Systems | Production | Offshore | Alaska State Waters Flaring | CH4 | kt | 0.003755
2015 | Energy | Industry | Natural Gas Systems | Production | Offshore | Alaska State Waters Flaring | CH4 | kt | 0.0027288
2016 | Energy | Industry | Natural Gas Systems | Production | Offshore | Alaska State Waters Flaring | CH4 | kt | 0.0026727
2017 | Energy | Industry | Natural Gas Systems | Production | Offshore | Alaska State Waters Flaring | CH4 | kt | 8.3334e-05
2018 | Energy | Industry | Natural Gas Systems | Production | Offshore | Alaska State Waters Flaring | CH4 | kt | 0.0017307
2019 | Energy | Industry | Natural Gas Systems | Production | Offshore | Alaska State Waters Flaring | CH4 | kt | 0.0010863
1990 | Energy | Industry | Natural Gas Systems | Production | Gathering and Boosting Stations | Compressors | CH4 | kt | 130.7437
1991 | Energy | Industry | Natural Gas Systems | Production | Gathering and Boosting Stations | Compressors | CH4 | kt | 135.579
1992 | Energy | Industry | Natural Gas Systems | Production | Gathering and Boosting Stations | Compressors | CH4 | kt | 139.2257
1993 | Energy | Industry | Natural Gas Systems | Production | Gathering and Boosting Stations | Compressors | CH4 | kt | 143.5144
1994 | Energy | Industry | Natural Gas Systems | Production | Gathering and Boosting Stations | Compressors | CH4 | kt | 148.1463
1995 | Energy | Industry | Natural Gas Systems | Production | Gathering and Boosting Stations | Compressors | CH4 | kt | 150.3726
1996 | Energy | Industry | Natural Gas Systems | Production | Gathering and Boosting Stations | Compressors | CH4 | kt | 154.1329
1997 | Energy | Industry | Natural Gas Systems | Production | Gathering and Boosting Stations | Compressors | CH4 | kt | 154.4138
1998 | Energy | Industry | Natural Gas Systems | Production | Gathering and Boosting Stations | Compressors | CH4 | kt | 153.7241
1999 | Energy | Industry | Natural Gas Systems | Production | Gathering and Boosting Stations | Compressors | CH4 | kt | 150.4631
2000 | Energy | Industry | Natural Gas Systems | Production | Gathering and Boosting Stations | Compressors | CH4 | kt | 155.8461
2001 | Energy | Industry | Natural Gas Systems | Production | Gathering and Boosting Stations | Compressors | CH4 | kt | 157.1746
2002 | Energy | Industry | Natural Gas Systems | Production | Gathering and Boosting Stations | Compressors | CH4 | kt | 156.813
2003 | Energy | Industry | Natural Gas Systems | Production | Gathering and Boosting Stations | Compressors | CH4 | kt | 159.272
2004 | Energy | Industry | Natural Gas Systems | Production | Gathering and Boosting Stations | Compressors | CH4 | kt | 163.6501
2005 | Energy | Industry | Natural Gas Systems | Production | Gathering and Boosting Stations | Compressors | CH4 | kt | 165.0275
2006 | Energy | Industry | Natural Gas Systems | Production | Gathering and Boosting Stations | Compressors | CH4 | kt | 167.7859
2007 | Energy | Industry | Natural Gas Systems | Production | Gathering and Boosting Stations | Compressors | CH4 | kt | 177.3477
2008 | Energy | Industry | Natural Gas Systems | Production | Gathering and Boosting Stations | Compressors | CH4 | kt | 190.2002
2009 | Energy | Industry | Natural Gas Systems | Production | Gathering and Boosting Stations | Compressors | CH4 | kt | 192.923
2010 | Energy | Industry | Natural Gas Systems | Production | Gathering and Boosting Stations | Compressors | CH4 | kt | 199.6505
2011 | Energy | Industry | Natural Gas Systems | Production | Gathering and Boosting Stations | Compressors | CH4 | kt | 216.4182
2012 | Energy | Industry | Natural Gas Systems | Production | Gathering and Boosting Stations | Compressors | CH4 | kt | 228.5917
2013 | Energy | Industry | Natural Gas Systems | Production | Gathering and Boosting Stations | Compressors | CH4 | kt | 234.5617
2014 | Energy | Industry | Natural Gas Systems | Production | Gathering and Boosting Stations | Compressors | CH4 | kt | 248.0543
2015 | Energy | Industry | Natural Gas Systems | Production | Gathering and Boosting Stations | Compressors | CH4 | kt | 261.7916
2016 | Energy | Industry | Natural Gas Systems | Production | Gathering and Boosting Stations | Compressors | CH4 | kt | 260.3251
2017 | Energy | Industry | Natural Gas Systems | Production | Gathering and Boosting Stations | Compressors | CH4 | kt | 278.692
2018 | Energy | Industry | Natural Gas Systems | Production | Gathering and Boosting Stations | Compressors | CH4 | kt | 296.2792
2019 | Energy | Industry | Natural Gas Systems | Production | Gathering and Boosting Stations | Compressors | CH4 | kt | 309.4652
1990 | Energy | Industry | Natural Gas Systems | Production | Gathering and Boosting Stations | Tanks | CH4 | kt | 131.1523
1991 | Energy | Industry | Natural Gas Systems | Production | Gathering and Boosting Stations | Tanks | CH4 | kt | 136.0027
1992 | Energy | Industry | Natural Gas Systems | Production | Gathering and Boosting Stations | Tanks | CH4 | kt | 139.6608
1993 | Energy | Industry | Natural Gas Systems | Production | Gathering and Boosting Stations | Tanks | CH4 | kt | 143.9629
1994 | Energy | Industry | Natural Gas Systems | Production | Gathering and Boosting Stations | Tanks | CH4 | kt | 148.6094
1995 | Energy | Industry | Natural Gas Systems | Production | Gathering and Boosting Stations | Tanks | CH4 | kt | 150.8426
1996 | Energy | Industry | Natural Gas Systems | Production | Gathering and Boosting Stations | Tanks | CH4 | kt | 154.6146
1997 | Energy | Industry | Natural Gas Systems | Production | Gathering and Boosting Stations | Tanks | CH4 | kt | 154.8964
1998 | Energy | Industry | Natural Gas Systems | Production | Gathering and Boosting Stations | Tanks | CH4 | kt | 154.2046
1999 | Energy | Industry | Natural Gas Systems | Production | Gathering and Boosting Stations | Tanks | CH4 | kt | 150.9334
2000 | Energy | Industry | Natural Gas Systems | Production | Gathering and Boosting Stations | Tanks | CH4 | kt | 156.3332
2001 | Energy | Industry | Natural Gas Systems | Production | Gathering and Boosting Stations | Tanks | CH4 | kt | 157.6658
2002 | Energy | Industry | Natural Gas Systems | Production | Gathering and Boosting Stations | Tanks | CH4 | kt | 157.3031
2003 | Energy | Industry | Natural Gas Systems | Production | Gathering and Boosting Stations | Tanks | CH4 | kt | 159.7698
2004 | Energy | Industry | Natural Gas Systems | Production | Gathering and Boosting Stations | Tanks | CH4 | kt | 164.1616
2005 | Energy | Industry | Natural Gas Systems | Production | Gathering and Boosting Stations | Tanks | CH4 | kt | 165.5433
2006 | Energy | Industry | Natural Gas Systems | Production | Gathering and Boosting Stations | Tanks | CH4 | kt | 168.3103
2007 | Energy | Industry | Natural Gas Systems | Production | Gathering and Boosting Stations | Tanks | CH4 | kt | 177.9019
2008 | Energy | Industry | Natural Gas Systems | Production | Gathering and Boosting Stations | Tanks | CH4 | kt | 190.7947
2009 | Energy | Industry | Natural Gas Systems | Production | Gathering and Boosting Stations | Tanks | CH4 | kt | 193.5259
2010 | Energy | Industry | Natural Gas Systems | Production | Gathering and Boosting Stations | Tanks | CH4 | kt | 200.2745
2011 | Energy | Industry | Natural Gas Systems | Production | Gathering and Boosting Stations | Tanks | CH4 | kt | 217.0946
2012 | Energy | Industry | Natural Gas Systems | Production | Gathering and Boosting Stations | Tanks | CH4 | kt | 229.3061
2013 | Energy | Industry | Natural Gas Systems | Production | Gathering and Boosting Stations | Tanks | CH4 | kt | 235.2948
2014 | Energy | Industry | Natural Gas Systems | Production | Gathering and Boosting Stations | Tanks | CH4 | kt | 248.8296
2015 | Energy | Industry | Natural Gas Systems | Production | Gathering and Boosting Stations | Tanks | CH4 | kt | 262.6098
2016 | Energy | Industry | Natural Gas Systems | Production | Gathering and Boosting Stations | Tanks | CH4 | kt | 261.1387
2017 | Energy | Industry | Natural Gas Systems | Production | Gathering and Boosting Stations | Tanks | CH4 | kt | 255.2444
2018 | Energy | Industry | Natural Gas Systems | Production | Gathering and Boosting Stations | Tanks | CH4 | kt | 251.2425
2019 | Energy | Industry | Natural Gas Systems | Production | Gathering and Boosting Stations | Tanks | CH4 | kt | 301.338
1990 | Energy | Industry | Natural Gas Systems | Production | Gathering and Boosting Stations | Station Blowdowns | CH4 | kt | 20.7155
1991 | Energy | Industry | Natural Gas Systems | Production | Gathering and Boosting Stations | Station Blowdowns | CH4 | kt | 21.4816
1992 | Energy | Industry | Natural Gas Systems | Production | Gathering and Boosting Stations | Station Blowdowns | CH4 | kt | 22.0594
1993 | Energy | Industry | Natural Gas Systems | Production | Gathering and Boosting Stations | Station Blowdowns | CH4 | kt | 22.7389
1994 | Energy | Industry | Natural Gas Systems | Production | Gathering and Boosting Stations | Station Blowdowns | CH4 | kt | 23.4728
1995 | Energy | Industry | Natural Gas Systems | Production | Gathering and Boosting Stations | Station Blowdowns | CH4 | kt | 23.8256
1996 | Energy | Industry | Natural Gas Systems | Production | Gathering and Boosting Stations | Station Blowdowns | CH4 | kt | 24.4214
1997 | Energy | Industry | Natural Gas Systems | Production | Gathering and Boosting Stations | Station Blowdowns | CH4 | kt | 24.4659
1998 | Energy | Industry | Natural Gas Systems | Production | Gathering and Boosting Stations | Station Blowdowns | CH4 | kt | 24.3566
1999 | Energy | Industry | Natural Gas Systems | Production | Gathering and Boosting Stations | Station Blowdowns | CH4 | kt | 23.8399
2000 | Energy | Industry | Natural Gas Systems | Production | Gathering and Boosting Stations | Station Blowdowns | CH4 | kt | 24.6928
2001 | Energy | Industry | Natural Gas Systems | Production | Gathering and Boosting Stations | Station Blowdowns | CH4 | kt | 24.9033
2002 | Energy | Industry | Natural Gas Systems | Production | Gathering and Boosting Stations | Station Blowdowns | CH4 | kt | 24.846
2003 | Energy | Industry | Natural Gas Systems | Production | Gathering and Boosting Stations | Station Blowdowns | CH4 | kt | 25.2356
2004 | Energy | Industry | Natural Gas Systems | Production | Gathering and Boosting Stations | Station Blowdowns | CH4 | kt | 25.9293
2005 | Energy | Industry | Natural Gas Systems | Production | Gathering and Boosting Stations | Station Blowdowns | CH4 | kt | 26.1476
2006 | Energy | Industry | Natural Gas Systems | Production | Gathering and Boosting Stations | Station Blowdowns | CH4 | kt | 26.5846
2007 | Energy | Industry | Natural Gas Systems | Production | Gathering and Boosting Stations | Station Blowdowns | CH4 | kt | 28.0996
2008 | Energy | Industry | Natural Gas Systems | Production | Gathering and Boosting Stations | Station Blowdowns | CH4 | kt | 30.136
2009 | Energy | Industry | Natural Gas Systems | Production | Gathering and Boosting Stations | Station Blowdowns | CH4 | kt | 30.5674
2010 | Energy | Industry | Natural Gas Systems | Production | Gathering and Boosting Stations | Station Blowdowns | CH4 | kt | 31.6333
2011 | Energy | Industry | Natural Gas Systems | Production | Gathering and Boosting Stations | Station Blowdowns | CH4 | kt | 34.2901
2012 | Energy | Industry | Natural Gas Systems | Production | Gathering and Boosting Stations | Station Blowdowns | CH4 | kt | 36.2189
2013 | Energy | Industry | Natural Gas Systems | Production | Gathering and Boosting Stations | Station Blowdowns | CH4 | kt | 37.1648
2014 | Energy | Industry | Natural Gas Systems | Production | Gathering and Boosting Stations | Station Blowdowns | CH4 | kt | 39.3026
2015 | Energy | Industry | Natural Gas Systems | Production | Gathering and Boosting Stations | Station Blowdowns | CH4 | kt | 41.4792
2016 | Energy | Industry | Natural Gas Systems | Production | Gathering and Boosting Stations | Station Blowdowns | CH4 | kt | 41.2468
2017 | Energy | Industry | Natural Gas Systems | Production | Gathering and Boosting Stations | Station Blowdowns | CH4 | kt | 63.8329
2018 | Energy | Industry | Natural Gas Systems | Production | Gathering and Boosting Stations | Station Blowdowns | CH4 | kt | 78.5496
2019 | Energy | Industry | Natural Gas Systems | Production | Gathering and Boosting Stations | Station Blowdowns | CH4 | kt | 68.7733
1990 | Energy | Industry | Natural Gas Systems | Production | Gathering and Boosting Stations | Dehy Vents - Large units | CH4 | kt | 36.0221
1991 | Energy | Industry | Natural Gas Systems | Production | Gathering and Boosting Stations | Dehy Vents - Large units | CH4 | kt | 37.3543
1992 | Energy | Industry | Natural Gas Systems | Production | Gathering and Boosting Stations | Dehy Vents - Large units | CH4 | kt | 38.359
1993 | Energy | Industry | Natural Gas Systems | Production | Gathering and Boosting Stations | Dehy Vents - Large units | CH4 | kt | 39.5406
1994 | Energy | Industry | Natural Gas Systems | Production | Gathering and Boosting Stations | Dehy Vents - Large units | CH4 | kt | 40.8168
1995 | Energy | Industry | Natural Gas Systems | Production | Gathering and Boosting Stations | Dehy Vents - Large units | CH4 | kt | 41.4302
1996 | Energy | Industry | Natural Gas Systems | Production | Gathering and Boosting Stations | Dehy Vents - Large units | CH4 | kt | 42.4662
1997 | Energy | Industry | Natural Gas Systems | Production | Gathering and Boosting Stations | Dehy Vents - Large units | CH4 | kt | 42.5436
1998 | Energy | Industry | Natural Gas Systems | Production | Gathering and Boosting Stations | Dehy Vents - Large units | CH4 | kt | 42.3536
1999 | Energy | Industry | Natural Gas Systems | Production | Gathering and Boosting Stations | Dehy Vents - Large units | CH4 | kt | 41.4551
2000 | Energy | Industry | Natural Gas Systems | Production | Gathering and Boosting Stations | Dehy Vents - Large units | CH4 | kt | 42.9382
2001 | Energy | Industry | Natural Gas Systems | Production | Gathering and Boosting Stations | Dehy Vents - Large units | CH4 | kt | 43.3042
2002 | Energy | Industry | Natural Gas Systems | Production | Gathering and Boosting Stations | Dehy Vents - Large units | CH4 | kt | 43.2046
2003 | Energy | Industry | Natural Gas Systems | Production | Gathering and Boosting Stations | Dehy Vents - Large units | CH4 | kt | 43.8821
2004 | Energy | Industry | Natural Gas Systems | Production | Gathering and Boosting Stations | Dehy Vents - Large units | CH4 | kt | 45.0883
2005 | Energy | Industry | Natural Gas Systems | Production | Gathering and Boosting Stations | Dehy Vents - Large units | CH4 | kt | 45.4678
2006 | Energy | Industry | Natural Gas Systems | Production | Gathering and Boosting Stations | Dehy Vents - Large units | CH4 | kt | 46.2278
2007 | Energy | Industry | Natural Gas Systems | Production | Gathering and Boosting Stations | Dehy Vents - Large units | CH4 | kt | 48.8622
2008 | Energy | Industry | Natural Gas Systems | Production | Gathering and Boosting Stations | Dehy Vents - Large units | CH4 | kt | 52.4033
2009 | Energy | Industry | Natural Gas Systems | Production | Gathering and Boosting Stations | Dehy Vents - Large units | CH4 | kt | 53.1535
2010 | Energy | Industry | Natural Gas Systems | Production | Gathering and Boosting Stations | Dehy Vents - Large units | CH4 | kt | 55.007
2011 | Energy | Industry | Natural Gas Systems | Production | Gathering and Boosting Stations | Dehy Vents - Large units | CH4 | kt | 59.6268
2012 | Energy | Industry | Natural Gas Systems | Production | Gathering and Boosting Stations | Dehy Vents - Large units | CH4 | kt | 62.9808
2013 | Energy | Industry | Natural Gas Systems | Production | Gathering and Boosting Stations | Dehy Vents - Large units | CH4 | kt | 64.6257
2014 | Energy | Industry | Natural Gas Systems | Production | Gathering and Boosting Stations | Dehy Vents - Large units | CH4 | kt | 68.3431
2015 | Energy | Industry | Natural Gas Systems | Production | Gathering and Boosting Stations | Dehy Vents - Large units | CH4 | kt | 72.128
2016 | Energy | Industry | Natural Gas Systems | Production | Gathering and Boosting Stations | Dehy Vents - Large units | CH4 | kt | 71.7239
2017 | Energy | Industry | Natural Gas Systems | Production | Gathering and Boosting Stations | Dehy Vents - Large units | CH4 | kt | 61.2973
2018 | Energy | Industry | Natural Gas Systems | Production | Gathering and Boosting Stations | Dehy Vents - Large units | CH4 | kt | 56.9319
2019 | Energy | Industry | Natural Gas Systems | Production | Gathering and Boosting Stations | Dehy Vents - Large units | CH4 | kt | 55.2175
1990 | Energy | Industry | Natural Gas Systems | Production | Gathering and Boosting Stations | Dehy Vents - Small units | CH4 | kt | 0.30714
1991 | Energy | Industry | Natural Gas Systems | Production | Gathering and Boosting Stations | Dehy Vents - Small units | CH4 | kt | 0.3185
1992 | Energy | Industry | Natural Gas Systems | Production | Gathering and Boosting Stations | Dehy Vents - Small units | CH4 | kt | 0.32707
1993 | Energy | Industry | Natural Gas Systems | Production | Gathering and Boosting Stations | Dehy Vents - Small units | CH4 | kt | 0.33714
1994 | Energy | Industry | Natural Gas Systems | Production | Gathering and Boosting Stations | Dehy Vents - Small units | CH4 | kt | 0.34802
1995 | Energy | Industry | Natural Gas Systems | Production | Gathering and Boosting Stations | Dehy Vents - Small units | CH4 | kt | 0.35325
1996 | Energy | Industry | Natural Gas Systems | Production | Gathering and Boosting Stations | Dehy Vents - Small units | CH4 | kt | 0.36209
1997 | Energy | Industry | Natural Gas Systems | Production | Gathering and Boosting Stations | Dehy Vents - Small units | CH4 | kt | 0.36274
1998 | Energy | Industry | Natural Gas Systems | Production | Gathering and Boosting Stations | Dehy Vents - Small units | CH4 | kt | 0.36112
1999 | Energy | Industry | Natural Gas Systems | Production | Gathering and Boosting Stations | Dehy Vents - Small units | CH4 | kt | 0.35346
2000 | Energy | Industry | Natural Gas Systems | Production | Gathering and Boosting Stations | Dehy Vents - Small units | CH4 | kt | 0.36611
2001 | Energy | Industry | Natural Gas Systems | Production | Gathering and Boosting Stations | Dehy Vents - Small units | CH4 | kt | 0.36923
2002 | Energy | Industry | Natural Gas Systems | Production | Gathering and Boosting Stations | Dehy Vents - Small units | CH4 | kt | 0.36838
2003 | Energy | Industry | Natural Gas Systems | Production | Gathering and Boosting Stations | Dehy Vents - Small units | CH4 | kt | 0.37416
2004 | Energy | Industry | Natural Gas Systems | Production | Gathering and Boosting Stations | Dehy Vents - Small units | CH4 | kt | 0.38444
2005 | Energy | Industry | Natural Gas Systems | Production | Gathering and Boosting Stations | Dehy Vents - Small units | CH4 | kt | 0.38768
2006 | Energy | Industry | Natural Gas Systems | Production | Gathering and Boosting Stations | Dehy Vents - Small units | CH4 | kt | 0.39416
2007 | Energy | Industry | Natural Gas Systems | Production | Gathering and Boosting Stations | Dehy Vents - Small units | CH4 | kt | 0.41662
2008 | Energy | Industry | Natural Gas Systems | Production | Gathering and Boosting Stations | Dehy Vents - Small units | CH4 | kt | 0.44681
2009 | Energy | Industry | Natural Gas Systems | Production | Gathering and Boosting Stations | Dehy Vents - Small units | CH4 | kt | 0.45321
2010 | Energy | Industry | Natural Gas Systems | Production | Gathering and Boosting Stations | Dehy Vents - Small units | CH4 | kt | 0.46901
2011 | Energy | Industry | Natural Gas Systems | Production | Gathering and Boosting Stations | Dehy Vents - Small units | CH4 | kt | 0.5084
2012 | Energy | Industry | Natural Gas Systems | Production | Gathering and Boosting Stations | Dehy Vents - Small units | CH4 | kt | 0.537
2013 | Energy | Industry | Natural Gas Systems | Production | Gathering and Boosting Stations | Dehy Vents - Small units | CH4 | kt | 0.55103
2014 | Energy | Industry | Natural Gas Systems | Production | Gathering and Boosting Stations | Dehy Vents - Small units | CH4 | kt | 0.58272
2015 | Energy | Industry | Natural Gas Systems | Production | Gathering and Boosting Stations | Dehy Vents - Small units | CH4 | kt | 0.61499
2016 | Energy | Industry | Natural Gas Systems | Production | Gathering and Boosting Stations | Dehy Vents - Small units | CH4 | kt | 0.61155
2017 | Energy | Industry | Natural Gas Systems | Production | Gathering and Boosting Stations | Dehy Vents - Small units | CH4 | kt | 0.71115
2018 | Energy | Industry | Natural Gas Systems | Production | Gathering and Boosting Stations | Dehy Vents - Small units | CH4 | kt | 0.58665
2019 | Energy | Industry | Natural Gas Systems | Production | Gathering and Boosting Stations | Dehy Vents - Small units | CH4 | kt | 0.62103
1990 | Energy | Industry | Natural Gas Systems | Production | Gathering and Boosting Stations | High-bleed Pneumatic Devices | CH4 | kt | 17.4662
1991 | Energy | Industry | Natural Gas Systems | Production | Gathering and Boosting Stations | High-bleed Pneumatic Devices | CH4 | kt | 18.1122
1992 | Energy | Industry | Natural Gas Systems | Production | Gathering and Boosting Stations | High-bleed Pneumatic Devices | CH4 | kt | 18.5994
1993 | Energy | Industry | Natural Gas Systems | Production | Gathering and Boosting Stations | High-bleed Pneumatic Devices | CH4 | kt | 19.1723
1994 | Energy | Industry | Natural Gas Systems | Production | Gathering and Boosting Stations | High-bleed Pneumatic Devices | CH4 | kt | 19.7911
1995 | Energy | Industry | Natural Gas Systems | Production | Gathering and Boosting Stations | High-bleed Pneumatic Devices | CH4 | kt | 20.0885
1996 | Energy | Industry | Natural Gas Systems | Production | Gathering and Boosting Stations | High-bleed Pneumatic Devices | CH4 | kt | 20.5908
1997 | Energy | Industry | Natural Gas Systems | Production | Gathering and Boosting Stations | High-bleed Pneumatic Devices | CH4 | kt | 20.6284
1998 | Energy | Industry | Natural Gas Systems | Production | Gathering and Boosting Stations | High-bleed Pneumatic Devices | CH4 | kt | 20.5362
1999 | Energy | Industry | Natural Gas Systems | Production | Gathering and Boosting Stations | High-bleed Pneumatic Devices | CH4 | kt | 20.1006
2000 | Energy | Industry | Natural Gas Systems | Production | Gathering and Boosting Stations | High-bleed Pneumatic Devices | CH4 | kt | 20.8197
2001 | Energy | Industry | Natural Gas Systems | Production | Gathering and Boosting Stations | High-bleed Pneumatic Devices | CH4 | kt | 20.9972
2002 | Energy | Industry | Natural Gas Systems | Production | Gathering and Boosting Stations | High-bleed Pneumatic Devices | CH4 | kt | 20.9489
2003 | Energy | Industry | Natural Gas Systems | Production | Gathering and Boosting Stations | High-bleed Pneumatic Devices | CH4 | kt | 21.2774
2004 | Energy | Industry | Natural Gas Systems | Production | Gathering and Boosting Stations | High-bleed Pneumatic Devices | CH4 | kt | 21.8623
2005 | Energy | Industry | Natural Gas Systems | Production | Gathering and Boosting Stations | High-bleed Pneumatic Devices | CH4 | kt | 22.0463
2006 | Energy | Industry | Natural Gas Systems | Production | Gathering and Boosting Stations | High-bleed Pneumatic Devices | CH4 | kt | 22.4148
2007 | Energy | Industry | Natural Gas Systems | Production | Gathering and Boosting Stations | High-bleed Pneumatic Devices | CH4 | kt | 23.6921
2008 | Energy | Industry | Natural Gas Systems | Production | Gathering and Boosting Stations | High-bleed Pneumatic Devices | CH4 | kt | 25.4091
2009 | Energy | Industry | Natural Gas Systems | Production | Gathering and Boosting Stations | High-bleed Pneumatic Devices | CH4 | kt | 25.7729
2010 | Energy | Industry | Natural Gas Systems | Production | Gathering and Boosting Stations | High-bleed Pneumatic Devices | CH4 | kt | 26.6716
2011 | Energy | Industry | Natural Gas Systems | Production | Gathering and Boosting Stations | High-bleed Pneumatic Devices | CH4 | kt | 28.9116
2012 | Energy | Industry | Natural Gas Systems | Production | Gathering and Boosting Stations | High-bleed Pneumatic Devices | CH4 | kt | 30.5379
2013 | Energy | Industry | Natural Gas Systems | Production | Gathering and Boosting Stations | High-bleed Pneumatic Devices | CH4 | kt | 31.3355
2014 | Energy | Industry | Natural Gas Systems | Production | Gathering and Boosting Stations | High-bleed Pneumatic Devices | CH4 | kt | 33.138
2015 | Energy | Industry | Natural Gas Systems | Production | Gathering and Boosting Stations | High-bleed Pneumatic Devices | CH4 | kt | 34.9731
2016 | Energy | Industry | Natural Gas Systems | Production | Gathering and Boosting Stations | High-bleed Pneumatic Devices | CH4 | kt | 34.7772
2017 | Energy | Industry | Natural Gas Systems | Production | Gathering and Boosting Stations | High-bleed Pneumatic Devices | CH4 | kt | 33.985
2018 | Energy | Industry | Natural Gas Systems | Production | Gathering and Boosting Stations | High-bleed Pneumatic Devices | CH4 | kt | 24.5994
2019 | Energy | Industry | Natural Gas Systems | Production | Gathering and Boosting Stations | High-bleed Pneumatic Devices | CH4 | kt | 23.6241
1990 | Energy | Industry | Natural Gas Systems | Production | Gathering and Boosting Stations | Intermittent Bleed Pneumatic Devices | CH4 | kt | 80.2648
1991 | Energy | Industry | Natural Gas Systems | Production | Gathering and Boosting Stations | Intermittent Bleed Pneumatic Devices | CH4 | kt | 83.2332
1992 | Energy | Industry | Natural Gas Systems | Production | Gathering and Boosting Stations | Intermittent Bleed Pneumatic Devices | CH4 | kt | 85.472
1993 | Energy | Industry | Natural Gas Systems | Production | Gathering and Boosting Stations | Intermittent Bleed Pneumatic Devices | CH4 | kt | 88.1049
1994 | Energy | Industry | Natural Gas Systems | Production | Gathering and Boosting Stations | Intermittent Bleed Pneumatic Devices | CH4 | kt | 90.9485
1995 | Energy | Industry | Natural Gas Systems | Production | Gathering and Boosting Stations | Intermittent Bleed Pneumatic Devices | CH4 | kt | 92.3152
1996 | Energy | Industry | Natural Gas Systems | Production | Gathering and Boosting Stations | Intermittent Bleed Pneumatic Devices | CH4 | kt | 94.6237
1997 | Energy | Industry | Natural Gas Systems | Production | Gathering and Boosting Stations | Intermittent Bleed Pneumatic Devices | CH4 | kt | 94.7961
1998 | Energy | Industry | Natural Gas Systems | Production | Gathering and Boosting Stations | Intermittent Bleed Pneumatic Devices | CH4 | kt | 94.3727
1999 | Energy | Industry | Natural Gas Systems | Production | Gathering and Boosting Stations | Intermittent Bleed Pneumatic Devices | CH4 | kt | 92.3707
2000 | Energy | Industry | Natural Gas Systems | Production | Gathering and Boosting Stations | Intermittent Bleed Pneumatic Devices | CH4 | kt | 95.6754
2001 | Energy | Industry | Natural Gas Systems | Production | Gathering and Boosting Stations | Intermittent Bleed Pneumatic Devices | CH4 | kt | 96.491
2002 | Energy | Industry | Natural Gas Systems | Production | Gathering and Boosting Stations | Intermittent Bleed Pneumatic Devices | CH4 | kt | 96.269
2003 | Energy | Industry | Natural Gas Systems | Production | Gathering and Boosting Stations | Intermittent Bleed Pneumatic Devices | CH4 | kt | 97.7786
2004 | Energy | Industry | Natural Gas Systems | Production | Gathering and Boosting Stations | Intermittent Bleed Pneumatic Devices | CH4 | kt | 100.4664
2005 | Energy | Industry | Natural Gas Systems | Production | Gathering and Boosting Stations | Intermittent Bleed Pneumatic Devices | CH4 | kt | 101.312
2006 | Energy | Industry | Natural Gas Systems | Production | Gathering and Boosting Stations | Intermittent Bleed Pneumatic Devices | CH4 | kt | 103.0054
2007 | Energy | Industry | Natural Gas Systems | Production | Gathering and Boosting Stations | Intermittent Bleed Pneumatic Devices | CH4 | kt | 108.8754
2008 | Energy | Industry | Natural Gas Systems | Production | Gathering and Boosting Stations | Intermittent Bleed Pneumatic Devices | CH4 | kt | 116.7658
2009 | Energy | Industry | Natural Gas Systems | Production | Gathering and Boosting Stations | Intermittent Bleed Pneumatic Devices | CH4 | kt | 118.4373
2010 | Energy | Industry | Natural Gas Systems | Production | Gathering and Boosting Stations | Intermittent Bleed Pneumatic Devices | CH4 | kt | 122.5674
2011 | Energy | Industry | Natural Gas Systems | Production | Gathering and Boosting Stations | Intermittent Bleed Pneumatic Devices | CH4 | kt | 132.8612
2012 | Energy | Industry | Natural Gas Systems | Production | Gathering and Boosting Stations | Intermittent Bleed Pneumatic Devices | CH4 | kt | 140.3346
2013 | Energy | Industry | Natural Gas Systems | Production | Gathering and Boosting Stations | Intermittent Bleed Pneumatic Devices | CH4 | kt | 143.9997
2014 | Energy | Industry | Natural Gas Systems | Production | Gathering and Boosting Stations | Intermittent Bleed Pneumatic Devices | CH4 | kt | 152.2829
2015 | Energy | Industry | Natural Gas Systems | Production | Gathering and Boosting Stations | Intermittent Bleed Pneumatic Devices | CH4 | kt | 160.7164
2016 | Energy | Industry | Natural Gas Systems | Production | Gathering and Boosting Stations | Intermittent Bleed Pneumatic Devices | CH4 | kt | 159.8161
2017 | Energy | Industry | Natural Gas Systems | Production | Gathering and Boosting Stations | Intermittent Bleed Pneumatic Devices | CH4 | kt | 178.0367
2018 | Energy | Industry | Natural Gas Systems | Production | Gathering and Boosting Stations | Intermittent Bleed Pneumatic Devices | CH4 | kt | 163.2529
2019 | Energy | Industry | Natural Gas Systems | Production | Gathering and Boosting Stations | Intermittent Bleed Pneumatic Devices | CH4 | kt | 170.9522
1990 | Energy | Industry | Natural Gas Systems | Production | Gathering and Boosting Stations | Low-Bleed Pneumatic Devices | CH4 | kt | 2.7845
1991 | Energy | Industry | Natural Gas Systems | Production | Gathering and Boosting Stations | Low-Bleed Pneumatic Devices | CH4 | kt | 2.8874
1992 | Energy | Industry | Natural Gas Systems | Production | Gathering and Boosting Stations | Low-Bleed Pneumatic Devices | CH4 | kt | 2.9651
1993 | Energy | Industry | Natural Gas Systems | Production | Gathering and Boosting Stations | Low-Bleed Pneumatic Devices | CH4 | kt | 3.0564
1994 | Energy | Industry | Natural Gas Systems | Production | Gathering and Boosting Stations | Low-Bleed Pneumatic Devices | CH4 | kt | 3.1551
1995 | Energy | Industry | Natural Gas Systems | Production | Gathering and Boosting Stations | Low-Bleed Pneumatic Devices | CH4 | kt | 3.2025
1996 | Energy | Industry | Natural Gas Systems | Production | Gathering and Boosting Stations | Low-Bleed Pneumatic Devices | CH4 | kt | 3.2826
1997 | Energy | Industry | Natural Gas Systems | Production | Gathering and Boosting Stations | Low-Bleed Pneumatic Devices | CH4 | kt | 3.2886
1998 | Energy | Industry | Natural Gas Systems | Production | Gathering and Boosting Stations | Low-Bleed Pneumatic Devices | CH4 | kt | 3.2739
1999 | Energy | Industry | Natural Gas Systems | Production | Gathering and Boosting Stations | Low-Bleed Pneumatic Devices | CH4 | kt | 3.2044
2000 | Energy | Industry | Natural Gas Systems | Production | Gathering and Boosting Stations | Low-Bleed Pneumatic Devices | CH4 | kt | 3.3191
2001 | Energy | Industry | Natural Gas Systems | Production | Gathering and Boosting Stations | Low-Bleed Pneumatic Devices | CH4 | kt | 3.3474
2002 | Energy | Industry | Natural Gas Systems | Production | Gathering and Boosting Stations | Low-Bleed Pneumatic Devices | CH4 | kt | 3.3397
2003 | Energy | Industry | Natural Gas Systems | Production | Gathering and Boosting Stations | Low-Bleed Pneumatic Devices | CH4 | kt | 3.392
2004 | Energy | Industry | Natural Gas Systems | Production | Gathering and Boosting Stations | Low-Bleed Pneumatic Devices | CH4 | kt | 3.4853
2005 | Energy | Industry | Natural Gas Systems | Production | Gathering and Boosting Stations | Low-Bleed Pneumatic Devices | CH4 | kt | 3.5146
2006 | Energy | Industry | Natural Gas Systems | Production | Gathering and Boosting Stations | Low-Bleed Pneumatic Devices | CH4 | kt | 3.5733
2007 | Energy | Industry | Natural Gas Systems | Production | Gathering and Boosting Stations | Low-Bleed Pneumatic Devices | CH4 | kt | 3.777
2008 | Energy | Industry | Natural Gas Systems | Production | Gathering and Boosting Stations | Low-Bleed Pneumatic Devices | CH4 | kt | 4.0507
2009 | Energy | Industry | Natural Gas Systems | Production | Gathering and Boosting Stations | Low-Bleed Pneumatic Devices | CH4 | kt | 4.1087
2010 | Energy | Industry | Natural Gas Systems | Production | Gathering and Boosting Stations | Low-Bleed Pneumatic Devices | CH4 | kt | 4.252
2011 | Energy | Industry | Natural Gas Systems | Production | Gathering and Boosting Stations | Low-Bleed Pneumatic Devices | CH4 | kt | 4.6091
2012 | Energy | Industry | Natural Gas Systems | Production | Gathering and Boosting Stations | Low-Bleed Pneumatic Devices | CH4 | kt | 4.8683
2013 | Energy | Industry | Natural Gas Systems | Production | Gathering and Boosting Stations | Low-Bleed Pneumatic Devices | CH4 | kt | 4.9955
2014 | Energy | Industry | Natural Gas Systems | Production | Gathering and Boosting Stations | Low-Bleed Pneumatic Devices | CH4 | kt | 5.2828
2015 | Energy | Industry | Natural Gas Systems | Production | Gathering and Boosting Stations | Low-Bleed Pneumatic Devices | CH4 | kt | 5.5754
2016 | Energy | Industry | Natural Gas Systems | Production | Gathering and Boosting Stations | Low-Bleed Pneumatic Devices | CH4 | kt | 5.5442
2017 | Energy | Industry | Natural Gas Systems | Production | Gathering and Boosting Stations | Low-Bleed Pneumatic Devices | CH4 | kt | 5.8773
2018 | Energy | Industry | Natural Gas Systems | Production | Gathering and Boosting Stations | Low-Bleed Pneumatic Devices | CH4 | kt | 5.8032
2019 | Energy | Industry | Natural Gas Systems | Production | Gathering and Boosting Stations | Low-Bleed Pneumatic Devices | CH4 | kt | 6.8186
1990 | Energy | Industry | Natural Gas Systems | Production | Gathering and Boosting Stations | Flare Stacks | CH4 | kt | 5.3585
1991 | Energy | Industry | Natural Gas Systems | Production | Gathering and Boosting Stations | Flare Stacks | CH4 | kt | 5.5566
1992 | Energy | Industry | Natural Gas Systems | Production | Gathering and Boosting Stations | Flare Stacks | CH4 | kt | 5.7061
1993 | Energy | Industry | Natural Gas Systems | Production | Gathering and Boosting Stations | Flare Stacks | CH4 | kt | 5.8819
1994 | Energy | Industry | Natural Gas Systems | Production | Gathering and Boosting Stations | Flare Stacks | CH4 | kt | 6.0717
1995 | Energy | Industry | Natural Gas Systems | Production | Gathering and Boosting Stations | Flare Stacks | CH4 | kt | 6.1629
1996 | Energy | Industry | Natural Gas Systems | Production | Gathering and Boosting Stations | Flare Stacks | CH4 | kt | 6.317
1997 | Energy | Industry | Natural Gas Systems | Production | Gathering and Boosting Stations | Flare Stacks | CH4 | kt | 6.3286
1998 | Energy | Industry | Natural Gas Systems | Production | Gathering and Boosting Stations | Flare Stacks | CH4 | kt | 6.3003
1999 | Energy | Industry | Natural Gas Systems | Production | Gathering and Boosting Stations | Flare Stacks | CH4 | kt | 6.1666
2000 | Energy | Industry | Natural Gas Systems | Production | Gathering and Boosting Stations | Flare Stacks | CH4 | kt | 6.3873
2001 | Energy | Industry | Natural Gas Systems | Production | Gathering and Boosting Stations | Flare Stacks | CH4 | kt | 6.4417
2002 | Energy | Industry | Natural Gas Systems | Production | Gathering and Boosting Stations | Flare Stacks | CH4 | kt | 6.4269
2003 | Energy | Industry | Natural Gas Systems | Production | Gathering and Boosting Stations | Flare Stacks | CH4 | kt | 6.5277
2004 | Energy | Industry | Natural Gas Systems | Production | Gathering and Boosting Stations | Flare Stacks | CH4 | kt | 6.7071
2005 | Energy | Industry | Natural Gas Systems | Production | Gathering and Boosting Stations | Flare Stacks | CH4 | kt | 6.7636
2006 | Energy | Industry | Natural Gas Systems | Production | Gathering and Boosting Stations | Flare Stacks | CH4 | kt | 6.8766
2007 | Energy | Industry | Natural Gas Systems | Production | Gathering and Boosting Stations | Flare Stacks | CH4 | kt | 7.2685
2008 | Energy | Industry | Natural Gas Systems | Production | Gathering and Boosting Stations | Flare Stacks | CH4 | kt | 7.7952
2009 | Energy | Industry | Natural Gas Systems | Production | Gathering and Boosting Stations | Flare Stacks | CH4 | kt | 7.9068
2010 | Energy | Industry | Natural Gas Systems | Production | Gathering and Boosting Stations | Flare Stacks | CH4 | kt | 8.1826
2011 | Energy | Industry | Natural Gas Systems | Production | Gathering and Boosting Stations | Flare Stacks | CH4 | kt | 8.8698
2012 | Energy | Industry | Natural Gas Systems | Production | Gathering and Boosting Stations | Flare Stacks | CH4 | kt | 9.3687
2013 | Energy | Industry | Natural Gas Systems | Production | Gathering and Boosting Stations | Flare Stacks | CH4 | kt | 9.6134
2014 | Energy | Industry | Natural Gas Systems | Production | Gathering and Boosting Stations | Flare Stacks | CH4 | kt | 10.1664
2015 | Energy | Industry | Natural Gas Systems | Production | Gathering and Boosting Stations | Flare Stacks | CH4 | kt | 10.7294
2016 | Energy | Industry | Natural Gas Systems | Production | Gathering and Boosting Stations | Flare Stacks | CH4 | kt | 10.6693
2017 | Energy | Industry | Natural Gas Systems | Production | Gathering and Boosting Stations | Flare Stacks | CH4 | kt | 9.46
2018 | Energy | Industry | Natural Gas Systems | Production | Gathering and Boosting Stations | Flare Stacks | CH4 | kt | 14.6391
2019 | Energy | Industry | Natural Gas Systems | Production | Gathering and Boosting Stations | Flare Stacks | CH4 | kt | 20.4403
1990 | Energy | Industry | Natural Gas Systems | Production | Gathering and Boosting Stations | AGRU | CH4 | kt | 0.046193
1991 | Energy | Industry | Natural Gas Systems | Production | Gathering and Boosting Stations | AGRU | CH4 | kt | 0.047901
1992 | Energy | Industry | Natural Gas Systems | Production | Gathering and Boosting Stations | AGRU | CH4 | kt | 0.04919
1993 | Energy | Industry | Natural Gas Systems | Production | Gathering and Boosting Stations | AGRU | CH4 | kt | 0.050705
1994 | Energy | Industry | Natural Gas Systems | Production | Gathering and Boosting Stations | AGRU | CH4 | kt | 0.052341
1995 | Energy | Industry | Natural Gas Systems | Production | Gathering and Boosting Stations | AGRU | CH4 | kt | 0.053128
1996 | Energy | Industry | Natural Gas Systems | Production | Gathering and Boosting Stations | AGRU | CH4 | kt | 0.054456
1997 | Energy | Industry | Natural Gas Systems | Production | Gathering and Boosting Stations | AGRU | CH4 | kt | 0.054556
1998 | Energy | Industry | Natural Gas Systems | Production | Gathering and Boosting Stations | AGRU | CH4 | kt | 0.054312
1999 | Energy | Industry | Natural Gas Systems | Production | Gathering and Boosting Stations | AGRU | CH4 | kt | 0.05316
2000 | Energy | Industry | Natural Gas Systems | Production | Gathering and Boosting Stations | AGRU | CH4 | kt | 0.055062
2001 | Energy | Industry | Natural Gas Systems | Production | Gathering and Boosting Stations | AGRU | CH4 | kt | 0.055531
2002 | Energy | Industry | Natural Gas Systems | Production | Gathering and Boosting Stations | AGRU | CH4 | kt | 0.055403
2003 | Energy | Industry | Natural Gas Systems | Production | Gathering and Boosting Stations | AGRU | CH4 | kt | 0.056272
2004 | Energy | Industry | Natural Gas Systems | Production | Gathering and Boosting Stations | AGRU | CH4 | kt | 0.057819
2005 | Energy | Industry | Natural Gas Systems | Production | Gathering and Boosting Stations | AGRU | CH4 | kt | 0.058306
2006 | Energy | Industry | Natural Gas Systems | Production | Gathering and Boosting Stations | AGRU | CH4 | kt | 0.05928
2007 | Energy | Industry | Natural Gas Systems | Production | Gathering and Boosting Stations | AGRU | CH4 | kt | 0.062658
2008 | Energy | Industry | Natural Gas Systems | Production | Gathering and Boosting Stations | AGRU | CH4 | kt | 0.067199
2009 | Energy | Industry | Natural Gas Systems | Production | Gathering and Boosting Stations | AGRU | CH4 | kt | 0.068161
2010 | Energy | Industry | Natural Gas Systems | Production | Gathering and Boosting Stations | AGRU | CH4 | kt | 0.070538
2011 | Energy | Industry | Natural Gas Systems | Production | Gathering and Boosting Stations | AGRU | CH4 | kt | 0.076462
2012 | Energy | Industry | Natural Gas Systems | Production | Gathering and Boosting Stations | AGRU | CH4 | kt | 0.080763
2013 | Energy | Industry | Natural Gas Systems | Production | Gathering and Boosting Stations | AGRU | CH4 | kt | 0.082873
2014 | Energy | Industry | Natural Gas Systems | Production | Gathering and Boosting Stations | AGRU | CH4 | kt | 0.08764
2015 | Energy | Industry | Natural Gas Systems | Production | Gathering and Boosting Stations | AGRU | CH4 | kt | 0.092493
2016 | Energy | Industry | Natural Gas Systems | Production | Gathering and Boosting Stations | AGRU | CH4 | kt | 0.091975
2017 | Energy | Industry | Natural Gas Systems | Production | Gathering and Boosting Stations | AGRU | CH4 | kt | 0.090045
2018 | Energy | Industry | Natural Gas Systems | Production | Gathering and Boosting Stations | AGRU | CH4 | kt | 0.087473
2019 | Energy | Industry | Natural Gas Systems | Production | Gathering and Boosting Stations | AGRU | CH4 | kt | 0.099693
1990 | Energy | Industry | Natural Gas Systems | Production | Gathering and Boosting Stations | Pneumatic Pumps | CH4 | kt | 16.0845
1991 | Energy | Industry | Natural Gas Systems | Production | Gathering and Boosting Stations | Pneumatic Pumps | CH4 | kt | 16.6794
1992 | Energy | Industry | Natural Gas Systems | Production | Gathering and Boosting Stations | Pneumatic Pumps | CH4 | kt | 17.128
1993 | Energy | Industry | Natural Gas Systems | Production | Gathering and Boosting Stations | Pneumatic Pumps | CH4 | kt | 17.6556
1994 | Energy | Industry | Natural Gas Systems | Production | Gathering and Boosting Stations | Pneumatic Pumps | CH4 | kt | 18.2254
1995 | Energy | Industry | Natural Gas Systems | Production | Gathering and Boosting Stations | Pneumatic Pumps | CH4 | kt | 18.4993
1996 | Energy | Industry | Natural Gas Systems | Production | Gathering and Boosting Stations | Pneumatic Pumps | CH4 | kt | 18.9619
1997 | Energy | Industry | Natural Gas Systems | Production | Gathering and Boosting Stations | Pneumatic Pumps | CH4 | kt | 18.9965
1998 | Energy | Industry | Natural Gas Systems | Production | Gathering and Boosting Stations | Pneumatic Pumps | CH4 | kt | 18.9116
1999 | Energy | Industry | Natural Gas Systems | Production | Gathering and Boosting Stations | Pneumatic Pumps | CH4 | kt | 18.5104
2000 | Energy | Industry | Natural Gas Systems | Production | Gathering and Boosting Stations | Pneumatic Pumps | CH4 | kt | 19.1727
2001 | Energy | Industry | Natural Gas Systems | Production | Gathering and Boosting Stations | Pneumatic Pumps | CH4 | kt | 19.3361
2002 | Energy | Industry | Natural Gas Systems | Production | Gathering and Boosting Stations | Pneumatic Pumps | CH4 | kt | 19.2916
2003 | Energy | Industry | Natural Gas Systems | Production | Gathering and Boosting Stations | Pneumatic Pumps | CH4 | kt | 19.5941
2004 | Energy | Industry | Natural Gas Systems | Production | Gathering and Boosting Stations | Pneumatic Pumps | CH4 | kt | 20.1328
2005 | Energy | Industry | Natural Gas Systems | Production | Gathering and Boosting Stations | Pneumatic Pumps | CH4 | kt | 20.3022
2006 | Energy | Industry | Natural Gas Systems | Production | Gathering and Boosting Stations | Pneumatic Pumps | CH4 | kt | 20.6416
2007 | Energy | Industry | Natural Gas Systems | Production | Gathering and Boosting Stations | Pneumatic Pumps | CH4 | kt | 21.8179
2008 | Energy | Industry | Natural Gas Systems | Production | Gathering and Boosting Stations | Pneumatic Pumps | CH4 | kt | 23.399
2009 | Energy | Industry | Natural Gas Systems | Production | Gathering and Boosting Stations | Pneumatic Pumps | CH4 | kt | 23.734
2010 | Energy | Industry | Natural Gas Systems | Production | Gathering and Boosting Stations | Pneumatic Pumps | CH4 | kt | 24.5616
2011 | Energy | Industry | Natural Gas Systems | Production | Gathering and Boosting Stations | Pneumatic Pumps | CH4 | kt | 26.6245
2012 | Energy | Industry | Natural Gas Systems | Production | Gathering and Boosting Stations | Pneumatic Pumps | CH4 | kt | 28.1221
2013 | Energy | Industry | Natural Gas Systems | Production | Gathering and Boosting Stations | Pneumatic Pumps | CH4 | kt | 28.8565
2014 | Energy | Industry | Natural Gas Systems | Production | Gathering and Boosting Stations | Pneumatic Pumps | CH4 | kt | 30.5164
2015 | Energy | Industry | Natural Gas Systems | Production | Gathering and Boosting Stations | Pneumatic Pumps | CH4 | kt | 32.2064
2016 | Energy | Industry | Natural Gas Systems | Production | Gathering and Boosting Stations | Pneumatic Pumps | CH4 | kt | 32.026
2017 | Energy | Industry | Natural Gas Systems | Production | Gathering and Boosting Stations | Pneumatic Pumps | CH4 | kt | 23.4537
2018 | Energy | Industry | Natural Gas Systems | Production | Gathering and Boosting Stations | Pneumatic Pumps | CH4 | kt | 25.2914
2019 | Energy | Industry | Natural Gas Systems | Production | Gathering and Boosting Stations | Pneumatic Pumps | CH4 | kt | 26.4527
1990 | Energy | Industry | Natural Gas Systems | Production | Gathering and Boosting Stations | Combustion Slip | CH4 | kt | 173.0402
1991 | Energy | Industry | Natural Gas Systems | Production | Gathering and Boosting Stations | Combustion Slip | CH4 | kt | 179.4398
1992 | Energy | Industry | Natural Gas Systems | Production | Gathering and Boosting Stations | Combustion Slip | CH4 | kt | 184.2663
1993 | Energy | Industry | Natural Gas Systems | Production | Gathering and Boosting Stations | Combustion Slip | CH4 | kt | 189.9424
1994 | Energy | Industry | Natural Gas Systems | Production | Gathering and Boosting Stations | Combustion Slip | CH4 | kt | 196.0728
1995 | Energy | Industry | Natural Gas Systems | Production | Gathering and Boosting Stations | Combustion Slip | CH4 | kt | 199.0193
1996 | Energy | Industry | Natural Gas Systems | Production | Gathering and Boosting Stations | Combustion Slip | CH4 | kt | 203.996
1997 | Energy | Industry | Natural Gas Systems | Production | Gathering and Boosting Stations | Combustion Slip | CH4 | kt | 204.3678
1998 | Energy | Industry | Natural Gas Systems | Production | Gathering and Boosting Stations | Combustion Slip | CH4 | kt | 203.4551
1999 | Energy | Industry | Natural Gas Systems | Production | Gathering and Boosting Stations | Combustion Slip | CH4 | kt | 199.1391
2000 | Energy | Industry | Natural Gas Systems | Production | Gathering and Boosting Stations | Combustion Slip | CH4 | kt | 206.2635
2001 | Energy | Industry | Natural Gas Systems | Production | Gathering and Boosting Stations | Combustion Slip | CH4 | kt | 208.0218
2002 | Energy | Industry | Natural Gas Systems | Production | Gathering and Boosting Stations | Combustion Slip | CH4 | kt | 207.5432
2003 | Energy | Industry | Natural Gas Systems | Production | Gathering and Boosting Stations | Combustion Slip | CH4 | kt | 210.7977
2004 | Energy | Industry | Natural Gas Systems | Production | Gathering and Boosting Stations | Combustion Slip | CH4 | kt | 216.5922
2005 | Energy | Industry | Natural Gas Systems | Production | Gathering and Boosting Stations | Combustion Slip | CH4 | kt | 218.4152
2006 | Energy | Industry | Natural Gas Systems | Production | Gathering and Boosting Stations | Combustion Slip | CH4 | kt | 222.066
2007 | Energy | Industry | Natural Gas Systems | Production | Gathering and Boosting Stations | Combustion Slip | CH4 | kt | 234.721
2008 | Energy | Industry | Natural Gas Systems | Production | Gathering and Boosting Stations | Combustion Slip | CH4 | kt | 251.7315
2009 | Energy | Industry | Natural Gas Systems | Production | Gathering and Boosting Stations | Combustion Slip | CH4 | kt | 255.335
2010 | Energy | Industry | Natural Gas Systems | Production | Gathering and Boosting Stations | Combustion Slip | CH4 | kt | 264.239
2011 | Energy | Industry | Natural Gas Systems | Production | Gathering and Boosting Stations | Combustion Slip | CH4 | kt | 286.4311
2012 | Energy | Industry | Natural Gas Systems | Production | Gathering and Boosting Stations | Combustion Slip | CH4 | kt | 302.5428
2013 | Energy | Industry | Natural Gas Systems | Production | Gathering and Boosting Stations | Combustion Slip | CH4 | kt | 310.4442
2014 | Energy | Industry | Natural Gas Systems | Production | Gathering and Boosting Stations | Combustion Slip | CH4 | kt | 328.3018
2015 | Energy | Industry | Natural Gas Systems | Production | Gathering and Boosting Stations | Combustion Slip | CH4 | kt | 346.4832
2016 | Energy | Industry | Natural Gas Systems | Production | Gathering and Boosting Stations | Combustion Slip | CH4 | kt | 344.5422
2017 | Energy | Industry | Natural Gas Systems | Production | Gathering and Boosting Stations | Combustion Slip | CH4 | kt | 369.1916
2018 | Energy | Industry | Natural Gas Systems | Production | Gathering and Boosting Stations | Combustion Slip | CH4 | kt | 392.4593
2019 | Energy | Industry | Natural Gas Systems | Production | Gathering and Boosting Stations | Combustion Slip | CH4 | kt | 410.3761
1990 | Energy | Industry | Natural Gas Systems | Production | Gathering and Boosting Stations | Dehydrator L&V | CH4 | kt | 0.86815
1991 | Energy | Industry | Natural Gas Systems | Production | Gathering and Boosting Stations | Dehydrator L&V | CH4 | kt | 0.90026
1992 | Energy | Industry | Natural Gas Systems | Production | Gathering and Boosting Stations | Dehydrator L&V | CH4 | kt | 0.92447
1993 | Energy | Industry | Natural Gas Systems | Production | Gathering and Boosting Stations | Dehydrator L&V | CH4 | kt | 0.95295
1994 | Energy | Industry | Natural Gas Systems | Production | Gathering and Boosting Stations | Dehydrator L&V | CH4 | kt | 0.9837
1995 | Energy | Industry | Natural Gas Systems | Production | Gathering and Boosting Stations | Dehydrator L&V | CH4 | kt | 0.99849
1996 | Energy | Industry | Natural Gas Systems | Production | Gathering and Boosting Stations | Dehydrator L&V | CH4 | kt | 1.0235
1997 | Energy | Industry | Natural Gas Systems | Production | Gathering and Boosting Stations | Dehydrator L&V | CH4 | kt | 1.0253
1998 | Energy | Industry | Natural Gas Systems | Production | Gathering and Boosting Stations | Dehydrator L&V | CH4 | kt | 1.0207
1999 | Energy | Industry | Natural Gas Systems | Production | Gathering and Boosting Stations | Dehydrator L&V | CH4 | kt | 0.99909
2000 | Energy | Industry | Natural Gas Systems | Production | Gathering and Boosting Stations | Dehydrator L&V | CH4 | kt | 1.0348
2001 | Energy | Industry | Natural Gas Systems | Production | Gathering and Boosting Stations | Dehydrator L&V | CH4 | kt | 1.0437
2002 | Energy | Industry | Natural Gas Systems | Production | Gathering and Boosting Stations | Dehydrator L&V | CH4 | kt | 1.0413
2003 | Energy | Industry | Natural Gas Systems | Production | Gathering and Boosting Stations | Dehydrator L&V | CH4 | kt | 1.0576
2004 | Energy | Industry | Natural Gas Systems | Production | Gathering and Boosting Stations | Dehydrator L&V | CH4 | kt | 1.0866
2005 | Energy | Industry | Natural Gas Systems | Production | Gathering and Boosting Stations | Dehydrator L&V | CH4 | kt | 1.0958
2006 | Energy | Industry | Natural Gas Systems | Production | Gathering and Boosting Stations | Dehydrator L&V | CH4 | kt | 1.1141
2007 | Energy | Industry | Natural Gas Systems | Production | Gathering and Boosting Stations | Dehydrator L&V | CH4 | kt | 1.1776
2008 | Energy | Industry | Natural Gas Systems | Production | Gathering and Boosting Stations | Dehydrator L&V | CH4 | kt | 1.2629
2009 | Energy | Industry | Natural Gas Systems | Production | Gathering and Boosting Stations | Dehydrator L&V | CH4 | kt | 1.281
2010 | Energy | Industry | Natural Gas Systems | Production | Gathering and Boosting Stations | Dehydrator L&V | CH4 | kt | 1.3257
2011 | Energy | Industry | Natural Gas Systems | Production | Gathering and Boosting Stations | Dehydrator L&V | CH4 | kt | 1.437
2012 | Energy | Industry | Natural Gas Systems | Production | Gathering and Boosting Stations | Dehydrator L&V | CH4 | kt | 1.5179
2013 | Energy | Industry | Natural Gas Systems | Production | Gathering and Boosting Stations | Dehydrator L&V | CH4 | kt | 1.5575
2014 | Energy | Industry | Natural Gas Systems | Production | Gathering and Boosting Stations | Dehydrator L&V | CH4 | kt | 1.6471
2015 | Energy | Industry | Natural Gas Systems | Production | Gathering and Boosting Stations | Dehydrator L&V | CH4 | kt | 1.7383
2016 | Energy | Industry | Natural Gas Systems | Production | Gathering and Boosting Stations | Dehydrator L&V | CH4 | kt | 1.7286
2017 | Energy | Industry | Natural Gas Systems | Production | Gathering and Boosting Stations | Dehydrator L&V | CH4 | kt | 1.8802
2018 | Energy | Industry | Natural Gas Systems | Production | Gathering and Boosting Stations | Dehydrator L&V | CH4 | kt | 1.914
2019 | Energy | Industry | Natural Gas Systems | Production | Gathering and Boosting Stations | Dehydrator L&V | CH4 | kt | 2.0517
1990 | Energy | Industry | Natural Gas Systems | Production | Gathering and Boosting Stations | Yard Piping | CH4 | kt | 37.1238
1991 | Energy | Industry | Natural Gas Systems | Production | Gathering and Boosting Stations | Yard Piping | CH4 | kt | 38.4968
1992 | Energy | Industry | Natural Gas Systems | Production | Gathering and Boosting Stations | Yard Piping | CH4 | kt | 39.5323
1993 | Energy | Industry | Natural Gas Systems | Production | Gathering and Boosting Stations | Yard Piping | CH4 | kt | 40.75
1994 | Energy | Industry | Natural Gas Systems | Production | Gathering and Boosting Stations | Yard Piping | CH4 | kt | 42.0652
1995 | Energy | Industry | Natural Gas Systems | Production | Gathering and Boosting Stations | Yard Piping | CH4 | kt | 42.6974
1996 | Energy | Industry | Natural Gas Systems | Production | Gathering and Boosting Stations | Yard Piping | CH4 | kt | 43.7651
1997 | Energy | Industry | Natural Gas Systems | Production | Gathering and Boosting Stations | Yard Piping | CH4 | kt | 43.8448
1998 | Energy | Industry | Natural Gas Systems | Production | Gathering and Boosting Stations | Yard Piping | CH4 | kt | 43.649
1999 | Energy | Industry | Natural Gas Systems | Production | Gathering and Boosting Stations | Yard Piping | CH4 | kt | 42.723
2000 | Energy | Industry | Natural Gas Systems | Production | Gathering and Boosting Stations | Yard Piping | CH4 | kt | 44.2515
2001 | Energy | Industry | Natural Gas Systems | Production | Gathering and Boosting Stations | Yard Piping | CH4 | kt | 44.6287
2002 | Energy | Industry | Natural Gas Systems | Production | Gathering and Boosting Stations | Yard Piping | CH4 | kt | 44.5261
2003 | Energy | Industry | Natural Gas Systems | Production | Gathering and Boosting Stations | Yard Piping | CH4 | kt | 45.2243
2004 | Energy | Industry | Natural Gas Systems | Production | Gathering and Boosting Stations | Yard Piping | CH4 | kt | 46.4674
2005 | Energy | Industry | Natural Gas Systems | Production | Gathering and Boosting Stations | Yard Piping | CH4 | kt | 46.8585
2006 | Energy | Industry | Natural Gas Systems | Production | Gathering and Boosting Stations | Yard Piping | CH4 | kt | 47.6418
2007 | Energy | Industry | Natural Gas Systems | Production | Gathering and Boosting Stations | Yard Piping | CH4 | kt | 50.3567
2008 | Energy | Industry | Natural Gas Systems | Production | Gathering and Boosting Stations | Yard Piping | CH4 | kt | 54.0062
2009 | Energy | Industry | Natural Gas Systems | Production | Gathering and Boosting Stations | Yard Piping | CH4 | kt | 54.7793
2010 | Energy | Industry | Natural Gas Systems | Production | Gathering and Boosting Stations | Yard Piping | CH4 | kt | 56.6895
2011 | Energy | Industry | Natural Gas Systems | Production | Gathering and Boosting Stations | Yard Piping | CH4 | kt | 61.4506
2012 | Energy | Industry | Natural Gas Systems | Production | Gathering and Boosting Stations | Yard Piping | CH4 | kt | 64.9072
2013 | Energy | Industry | Natural Gas Systems | Production | Gathering and Boosting Stations | Yard Piping | CH4 | kt | 66.6023
2014 | Energy | Industry | Natural Gas Systems | Production | Gathering and Boosting Stations | Yard Piping | CH4 | kt | 70.4334
2015 | Energy | Industry | Natural Gas Systems | Production | Gathering and Boosting Stations | Yard Piping | CH4 | kt | 74.3341
2016 | Energy | Industry | Natural Gas Systems | Production | Gathering and Boosting Stations | Yard Piping | CH4 | kt | 73.9177
2017 | Energy | Industry | Natural Gas Systems | Production | Gathering and Boosting Stations | Yard Piping | CH4 | kt | 76.6963
2018 | Energy | Industry | Natural Gas Systems | Production | Gathering and Boosting Stations | Yard Piping | CH4 | kt | 86.0733
2019 | Energy | Industry | Natural Gas Systems | Production | Gathering and Boosting Stations | Yard Piping | CH4 | kt | 94.0736
1990 | Energy | Industry | Natural Gas Systems | Production | Gathering and Boosting Stations | Separators | CH4 | kt | 0.55222
1991 | Energy | Industry | Natural Gas Systems | Production | Gathering and Boosting Stations | Separators | CH4 | kt | 0.57264
1992 | Energy | Industry | Natural Gas Systems | Production | Gathering and Boosting Stations | Separators | CH4 | kt | 0.58804
1993 | Energy | Industry | Natural Gas Systems | Production | Gathering and Boosting Stations | Separators | CH4 | kt | 0.60616
1994 | Energy | Industry | Natural Gas Systems | Production | Gathering and Boosting Stations | Separators | CH4 | kt | 0.62572
1995 | Energy | Industry | Natural Gas Systems | Production | Gathering and Boosting Stations | Separators | CH4 | kt | 0.63512
1996 | Energy | Industry | Natural Gas Systems | Production | Gathering and Boosting Stations | Separators | CH4 | kt | 0.651
1997 | Energy | Industry | Natural Gas Systems | Production | Gathering and Boosting Stations | Separators | CH4 | kt | 0.65219
1998 | Energy | Industry | Natural Gas Systems | Production | Gathering and Boosting Stations | Separators | CH4 | kt | 0.64928
1999 | Energy | Industry | Natural Gas Systems | Production | Gathering and Boosting Stations | Separators | CH4 | kt | 0.6355
2000 | Energy | Industry | Natural Gas Systems | Production | Gathering and Boosting Stations | Separators | CH4 | kt | 0.65824
2001 | Energy | Industry | Natural Gas Systems | Production | Gathering and Boosting Stations | Separators | CH4 | kt | 0.66385
2002 | Energy | Industry | Natural Gas Systems | Production | Gathering and Boosting Stations | Separators | CH4 | kt | 0.66232
2003 | Energy | Industry | Natural Gas Systems | Production | Gathering and Boosting Stations | Separators | CH4 | kt | 0.67271
2004 | Energy | Industry | Natural Gas Systems | Production | Gathering and Boosting Stations | Separators | CH4 | kt | 0.6912
2005 | Energy | Industry | Natural Gas Systems | Production | Gathering and Boosting Stations | Separators | CH4 | kt | 0.69702
2006 | Energy | Industry | Natural Gas Systems | Production | Gathering and Boosting Stations | Separators | CH4 | kt | 0.70867
2007 | Energy | Industry | Natural Gas Systems | Production | Gathering and Boosting Stations | Separators | CH4 | kt | 0.74906
2008 | Energy | Industry | Natural Gas Systems | Production | Gathering and Boosting Stations | Separators | CH4 | kt | 0.80334
2009 | Energy | Industry | Natural Gas Systems | Production | Gathering and Boosting Stations | Separators | CH4 | kt | 0.81484
2010 | Energy | Industry | Natural Gas Systems | Production | Gathering and Boosting Stations | Separators | CH4 | kt | 0.84325
2011 | Energy | Industry | Natural Gas Systems | Production | Gathering and Boosting Stations | Separators | CH4 | kt | 0.91408
2012 | Energy | Industry | Natural Gas Systems | Production | Gathering and Boosting Stations | Separators | CH4 | kt | 0.96549
2013 | Energy | Industry | Natural Gas Systems | Production | Gathering and Boosting Stations | Separators | CH4 | kt | 0.99071
2014 | Energy | Industry | Natural Gas Systems | Production | Gathering and Boosting Stations | Separators | CH4 | kt | 1.0477
2015 | Energy | Industry | Natural Gas Systems | Production | Gathering and Boosting Stations | Separators | CH4 | kt | 1.1057
2016 | Energy | Industry | Natural Gas Systems | Production | Gathering and Boosting Stations | Separators | CH4 | kt | 1.0995
2017 | Energy | Industry | Natural Gas Systems | Production | Gathering and Boosting Stations | Separators | CH4 | kt | 1.1409
2018 | Energy | Industry | Natural Gas Systems | Production | Gathering and Boosting Stations | Separators | CH4 | kt | 1.2803
2019 | Energy | Industry | Natural Gas Systems | Production | Gathering and Boosting Stations | Separators | CH4 | kt | 1.3993
1990 | Energy | Industry | Natural Gas Systems | Production | Gathering and Boosting Stations | Desiccant Dehydrators | CH4 | kt | 0.0084953
1991 | Energy | Industry | Natural Gas Systems | Production | Gathering and Boosting Stations | Desiccant Dehydrators | CH4 | kt | 0.0088095
1992 | Energy | Industry | Natural Gas Systems | Production | Gathering and Boosting Stations | Desiccant Dehydrators | CH4 | kt | 0.0090465
1993 | Energy | Industry | Natural Gas Systems | Production | Gathering and Boosting Stations | Desiccant Dehydrators | CH4 | kt | 0.0093251
1994 | Energy | Industry | Natural Gas Systems | Production | Gathering and Boosting Stations | Desiccant Dehydrators | CH4 | kt | 0.0096261
1995 | Energy | Industry | Natural Gas Systems | Production | Gathering and Boosting Stations | Desiccant Dehydrators | CH4 | kt | 0.0097708
1996 | Energy | Industry | Natural Gas Systems | Production | Gathering and Boosting Stations | Desiccant Dehydrators | CH4 | kt | 0.010015
1997 | Energy | Industry | Natural Gas Systems | Production | Gathering and Boosting Stations | Desiccant Dehydrators | CH4 | kt | 0.010033
1998 | Energy | Industry | Natural Gas Systems | Production | Gathering and Boosting Stations | Desiccant Dehydrators | CH4 | kt | 0.0099885
1999 | Energy | Industry | Natural Gas Systems | Production | Gathering and Boosting Stations | Desiccant Dehydrators | CH4 | kt | 0.0097766
2000 | Energy | Industry | Natural Gas Systems | Production | Gathering and Boosting Stations | Desiccant Dehydrators | CH4 | kt | 0.010126
2001 | Energy | Industry | Natural Gas Systems | Production | Gathering and Boosting Stations | Desiccant Dehydrators | CH4 | kt | 0.010213
2002 | Energy | Industry | Natural Gas Systems | Production | Gathering and Boosting Stations | Desiccant Dehydrators | CH4 | kt | 0.010189
2003 | Energy | Industry | Natural Gas Systems | Production | Gathering and Boosting Stations | Desiccant Dehydrators | CH4 | kt | 0.010349
2004 | Energy | Industry | Natural Gas Systems | Production | Gathering and Boosting Stations | Desiccant Dehydrators | CH4 | kt | 0.010633
2005 | Energy | Industry | Natural Gas Systems | Production | Gathering and Boosting Stations | Desiccant Dehydrators | CH4 | kt | 0.010723
2006 | Energy | Industry | Natural Gas Systems | Production | Gathering and Boosting Stations | Desiccant Dehydrators | CH4 | kt | 0.010902
2007 | Energy | Industry | Natural Gas Systems | Production | Gathering and Boosting Stations | Desiccant Dehydrators | CH4 | kt | 0.011524
2008 | Energy | Industry | Natural Gas Systems | Production | Gathering and Boosting Stations | Desiccant Dehydrators | CH4 | kt | 0.012359
2009 | Energy | Industry | Natural Gas Systems | Production | Gathering and Boosting Stations | Desiccant Dehydrators | CH4 | kt | 0.012536
2010 | Energy | Industry | Natural Gas Systems | Production | Gathering and Boosting Stations | Desiccant Dehydrators | CH4 | kt | 0.012973
2011 | Energy | Industry | Natural Gas Systems | Production | Gathering and Boosting Stations | Desiccant Dehydrators | CH4 | kt | 0.014062
2012 | Energy | Industry | Natural Gas Systems | Production | Gathering and Boosting Stations | Desiccant Dehydrators | CH4 | kt | 0.014853
2013 | Energy | Industry | Natural Gas Systems | Production | Gathering and Boosting Stations | Desiccant Dehydrators | CH4 | kt | 0.015241
2014 | Energy | Industry | Natural Gas Systems | Production | Gathering and Boosting Stations | Desiccant Dehydrators | CH4 | kt | 0.016118
2015 | Energy | Industry | Natural Gas Systems | Production | Gathering and Boosting Stations | Desiccant Dehydrators | CH4 | kt | 0.01701
2016 | Energy | Industry | Natural Gas Systems | Production | Gathering and Boosting Stations | Desiccant Dehydrators | CH4 | kt | 0.016915
2017 | Energy | Industry | Natural Gas Systems | Production | Gathering and Boosting Stations | Desiccant Dehydrators | CH4 | kt | 0.038076
2018 | Energy | Industry | Natural Gas Systems | Production | Gathering and Boosting Stations | Desiccant Dehydrators | CH4 | kt | 0.00354
2019 | Energy | Industry | Natural Gas Systems | Production | Gathering and Boosting Stations | Desiccant Dehydrators | CH4 | kt | 0.00067187
1990 | Energy | Industry | Natural Gas Systems | Production | Gathering and Boosting Pipeline Leaks | - | CH4 | kt | 78.0462
1991 | Energy | Industry | Natural Gas Systems | Production | Gathering and Boosting Pipeline Leaks | - | CH4 | kt | 81.6067
1992 | Energy | Industry | Natural Gas Systems | Production | Gathering and Boosting Pipeline Leaks | - | CH4 | kt | 80.8783
1993 | Energy | Industry | Natural Gas Systems | Production | Gathering and Boosting Pipeline Leaks | - | CH4 | kt | 85.3952
1994 | Energy | Industry | Natural Gas Systems | Production | Gathering and Boosting Pipeline Leaks | - | CH4 | kt | 87.886
1995 | Energy | Industry | Natural Gas Systems | Production | Gathering and Boosting Pipeline Leaks | - | CH4 | kt | 86.1494
1996 | Energy | Industry | Natural Gas Systems | Production | Gathering and Boosting Pipeline Leaks | - | CH4 | kt | 88.3799
1997 | Energy | Industry | Natural Gas Systems | Production | Gathering and Boosting Pipeline Leaks | - | CH4 | kt | 90.8181
1998 | Energy | Industry | Natural Gas Systems | Production | Gathering and Boosting Pipeline Leaks | - | CH4 | kt | 92.9165
1999 | Energy | Industry | Natural Gas Systems | Production | Gathering and Boosting Pipeline Leaks | - | CH4 | kt | 93.966
2000 | Energy | Industry | Natural Gas Systems | Production | Gathering and Boosting Pipeline Leaks | - | CH4 | kt | 96.8633
2001 | Energy | Industry | Natural Gas Systems | Production | Gathering and Boosting Pipeline Leaks | - | CH4 | kt | 102.8628
2002 | Energy | Industry | Natural Gas Systems | Production | Gathering and Boosting Pipeline Leaks | - | CH4 | kt | 106.0362
2003 | Energy | Industry | Natural Gas Systems | Production | Gathering and Boosting Pipeline Leaks | - | CH4 | kt | 110.6299
2004 | Energy | Industry | Natural Gas Systems | Production | Gathering and Boosting Pipeline Leaks | - | CH4 | kt | 114.9784
2005 | Energy | Industry | Natural Gas Systems | Production | Gathering and Boosting Pipeline Leaks | - | CH4 | kt | 120.2803
2006 | Energy | Industry | Natural Gas Systems | Production | Gathering and Boosting Pipeline Leaks | - | CH4 | kt | 126.9302
2007 | Energy | Industry | Natural Gas Systems | Production | Gathering and Boosting Pipeline Leaks | - | CH4 | kt | 132.5942
2008 | Energy | Industry | Natural Gas Systems | Production | Gathering and Boosting Pipeline Leaks | - | CH4 | kt | 139.3694
2009 | Energy | Industry | Natural Gas Systems | Production | Gathering and Boosting Pipeline Leaks | - | CH4 | kt | 141.4248
2010 | Energy | Industry | Natural Gas Systems | Production | Gathering and Boosting Pipeline Leaks | - | CH4 | kt | 142.8381
2011 | Energy | Industry | Natural Gas Systems | Production | Gathering and Boosting Pipeline Leaks | - | CH4 | kt | 144.3368
2012 | Energy | Industry | Natural Gas Systems | Production | Gathering and Boosting Pipeline Leaks | - | CH4 | kt | 144.1832
2013 | Energy | Industry | Natural Gas Systems | Production | Gathering and Boosting Pipeline Leaks | - | CH4 | kt | 142.5542
2014 | Energy | Industry | Natural Gas Systems | Production | Gathering and Boosting Pipeline Leaks | - | CH4 | kt | 140.9599
2015 | Energy | Industry | Natural Gas Systems | Production | Gathering and Boosting Pipeline Leaks | - | CH4 | kt | 141.0927
2016 | Energy | Industry | Natural Gas Systems | Production | Gathering and Boosting Pipeline Leaks | - | CH4 | kt | 138.645
2017 | Energy | Industry | Natural Gas Systems | Production | Gathering and Boosting Pipeline Leaks | - | CH4 | kt | 141.8735
2018 | Energy | Industry | Natural Gas Systems | Production | Gathering and Boosting Pipeline Leaks | - | CH4 | kt | 116.5899
2019 | Energy | Industry | Natural Gas Systems | Production | Gathering and Boosting Pipeline Leaks | - | CH4 | kt | 112.8814
1990 | Energy | Industry | Natural Gas Systems | Production | Gathering and Boosting Pipeline Blowdowns | - | CH4 | kt | 8.482
1991 | Energy | Industry | Natural Gas Systems | Production | Gathering and Boosting Pipeline Blowdowns | - | CH4 | kt | 8.8689
1992 | Energy | Industry | Natural Gas Systems | Production | Gathering and Boosting Pipeline Blowdowns | - | CH4 | kt | 8.7898
1993 | Energy | Industry | Natural Gas Systems | Production | Gathering and Boosting Pipeline Blowdowns | - | CH4 | kt | 9.2806
1994 | Energy | Industry | Natural Gas Systems | Production | Gathering and Boosting Pipeline Blowdowns | - | CH4 | kt | 9.5513
1995 | Energy | Industry | Natural Gas Systems | Production | Gathering and Boosting Pipeline Blowdowns | - | CH4 | kt | 9.3626
1996 | Energy | Industry | Natural Gas Systems | Production | Gathering and Boosting Pipeline Blowdowns | - | CH4 | kt | 9.605
1997 | Energy | Industry | Natural Gas Systems | Production | Gathering and Boosting Pipeline Blowdowns | - | CH4 | kt | 9.87
1998 | Energy | Industry | Natural Gas Systems | Production | Gathering and Boosting Pipeline Blowdowns | - | CH4 | kt | 10.098
1999 | Energy | Industry | Natural Gas Systems | Production | Gathering and Boosting Pipeline Blowdowns | - | CH4 | kt | 10.2121
2000 | Energy | Industry | Natural Gas Systems | Production | Gathering and Boosting Pipeline Blowdowns | - | CH4 | kt | 10.527
2001 | Energy | Industry | Natural Gas Systems | Production | Gathering and Boosting Pipeline Blowdowns | - | CH4 | kt | 11.179
2002 | Energy | Industry | Natural Gas Systems | Production | Gathering and Boosting Pipeline Blowdowns | - | CH4 | kt | 11.5239
2003 | Energy | Industry | Natural Gas Systems | Production | Gathering and Boosting Pipeline Blowdowns | - | CH4 | kt | 12.0231
2004 | Energy | Industry | Natural Gas Systems | Production | Gathering and Boosting Pipeline Blowdowns | - | CH4 | kt | 12.4957
2005 | Energy | Industry | Natural Gas Systems | Production | Gathering and Boosting Pipeline Blowdowns | - | CH4 | kt | 13.0719
2006 | Energy | Industry | Natural Gas Systems | Production | Gathering and Boosting Pipeline Blowdowns | - | CH4 | kt | 13.7946
2007 | Energy | Industry | Natural Gas Systems | Production | Gathering and Boosting Pipeline Blowdowns | - | CH4 | kt | 14.4102
2008 | Energy | Industry | Natural Gas Systems | Production | Gathering and Boosting Pipeline Blowdowns | - | CH4 | kt | 15.1465
2009 | Energy | Industry | Natural Gas Systems | Production | Gathering and Boosting Pipeline Blowdowns | - | CH4 | kt | 15.3699
2010 | Energy | Industry | Natural Gas Systems | Production | Gathering and Boosting Pipeline Blowdowns | - | CH4 | kt | 15.5235
2011 | Energy | Industry | Natural Gas Systems | Production | Gathering and Boosting Pipeline Blowdowns | - | CH4 | kt | 15.6863
2012 | Energy | Industry | Natural Gas Systems | Production | Gathering and Boosting Pipeline Blowdowns | - | CH4 | kt | 15.6697
2013 | Energy | Industry | Natural Gas Systems | Production | Gathering and Boosting Pipeline Blowdowns | - | CH4 | kt | 15.4926
2014 | Energy | Industry | Natural Gas Systems | Production | Gathering and Boosting Pipeline Blowdowns | - | CH4 | kt | 15.3193
2015 | Energy | Industry | Natural Gas Systems | Production | Gathering and Boosting Pipeline Blowdowns | - | CH4 | kt | 15.3338
2016 | Energy | Industry | Natural Gas Systems | Production | Gathering and Boosting Pipeline Blowdowns | - | CH4 | kt | 15.0678
2017 | Energy | Industry | Natural Gas Systems | Production | Gathering and Boosting Pipeline Blowdowns | - | CH4 | kt | 19.777
2018 | Energy | Industry | Natural Gas Systems | Production | Gathering and Boosting Pipeline Blowdowns | - | CH4 | kt | 16.0601
2019 | Energy | Industry | Natural Gas Systems | Production | Gathering and Boosting Pipeline Blowdowns | - | CH4 | kt | 31.4769
1990 | Energy | Industry | Natural Gas Systems | Gas Processing Plants | Plant Fugitives | - | CH4 | kt | IE
1991 | Energy | Industry | Natural Gas Systems | Gas Processing Plants | Plant Fugitives | - | CH4 | kt | IE
1992 | Energy | Industry | Natural Gas Systems | Gas Processing Plants | Plant Fugitives | - | CH4 | kt | IE
1993 | Energy | Industry | Natural Gas Systems | Gas Processing Plants | Plant Fugitives | - | CH4 | kt | IE
1994 | Energy | Industry | Natural Gas Systems | Gas Processing Plants | Plant Fugitives | - | CH4 | kt | IE
1995 | Energy | Industry | Natural Gas Systems | Gas Processing Plants | Plant Fugitives | - | CH4 | kt | IE
1996 | Energy | Industry | Natural Gas Systems | Gas Processing Plants | Plant Fugitives | - | CH4 | kt | IE
1997 | Energy | Industry | Natural Gas Systems | Gas Processing Plants | Plant Fugitives | - | CH4 | kt | IE
1998 | Energy | Industry | Natural Gas Systems | Gas Processing Plants | Plant Fugitives | - | CH4 | kt | IE
1999 | Energy | Industry | Natural Gas Systems | Gas Processing Plants | Plant Fugitives | - | CH4 | kt | IE
2000 | Energy | Industry | Natural Gas Systems | Gas Processing Plants | Plant Fugitives | - | CH4 | kt | IE
2001 | Energy | Industry | Natural Gas Systems | Gas Processing Plants | Plant Fugitives | - | CH4 | kt | IE
2002 | Energy | Industry | Natural Gas Systems | Gas Processing Plants | Plant Fugitives | - | CH4 | kt | IE
2003 | Energy | Industry | Natural Gas Systems | Gas Processing Plants | Plant Fugitives | - | CH4 | kt | IE
2004 | Energy | Industry | Natural Gas Systems | Gas Processing Plants | Plant Fugitives | - | CH4 | kt | IE
2005 | Energy | Industry | Natural Gas Systems | Gas Processing Plants | Plant Fugitives | - | CH4 | kt | IE
2006 | Energy | Industry | Natural Gas Systems | Gas Processing Plants | Plant Fugitives | - | CH4 | kt | IE
2007 | Energy | Industry | Natural Gas Systems | Gas Processing Plants | Plant Fugitives | - | CH4 | kt | IE
2008 | Energy | Industry | Natural Gas Systems | Gas Processing Plants | Plant Fugitives | - | CH4 | kt | IE
2009 | Energy | Industry | Natural Gas Systems | Gas Processing Plants | Plant Fugitives | - | CH4 | kt | IE
2010 | Energy | Industry | Natural Gas Systems | Gas Processing Plants | Plant Fugitives | - | CH4 | kt | IE
2011 | Energy | Industry | Natural Gas Systems | Gas Processing Plants | Plant Fugitives | - | CH4 | kt | 14.1494
2012 | Energy | Industry | Natural Gas Systems | Gas Processing Plants | Plant Fugitives | - | CH4 | kt | 14.1494
2013 | Energy | Industry | Natural Gas Systems | Gas Processing Plants | Plant Fugitives | - | CH4 | kt | 15.1767
2014 | Energy | Industry | Natural Gas Systems | Gas Processing Plants | Plant Fugitives | - | CH4 | kt | 15.5736
2015 | Energy | Industry | Natural Gas Systems | Gas Processing Plants | Plant Fugitives | - | CH4 | kt | 15.5736
2016 | Energy | Industry | Natural Gas Systems | Gas Processing Plants | Plant Fugitives | - | CH4 | kt | 17.9433
2017 | Energy | Industry | Natural Gas Systems | Gas Processing Plants | Plant Fugitives | - | CH4 | kt | 15.2843
2018 | Energy | Industry | Natural Gas Systems | Gas Processing Plants | Plant Fugitives | - | CH4 | kt | 12.1042
2019 | Energy | Industry | Natural Gas Systems | Gas Processing Plants | Plant Fugitives | - | CH4 | kt | 13.3737
1990 | Energy | Industry | Natural Gas Systems | Gas Processing Plants | Recip. Compressors | - | CH4 | kt | IE
1991 | Energy | Industry | Natural Gas Systems | Gas Processing Plants | Recip. Compressors | - | CH4 | kt | IE
1992 | Energy | Industry | Natural Gas Systems | Gas Processing Plants | Recip. Compressors | - | CH4 | kt | IE
1993 | Energy | Industry | Natural Gas Systems | Gas Processing Plants | Recip. Compressors | - | CH4 | kt | IE
1994 | Energy | Industry | Natural Gas Systems | Gas Processing Plants | Recip. Compressors | - | CH4 | kt | IE
1995 | Energy | Industry | Natural Gas Systems | Gas Processing Plants | Recip. Compressors | - | CH4 | kt | IE
1996 | Energy | Industry | Natural Gas Systems | Gas Processing Plants | Recip. Compressors | - | CH4 | kt | IE
1997 | Energy | Industry | Natural Gas Systems | Gas Processing Plants | Recip. Compressors | - | CH4 | kt | IE
1998 | Energy | Industry | Natural Gas Systems | Gas Processing Plants | Recip. Compressors | - | CH4 | kt | IE
1999 | Energy | Industry | Natural Gas Systems | Gas Processing Plants | Recip. Compressors | - | CH4 | kt | IE
2000 | Energy | Industry | Natural Gas Systems | Gas Processing Plants | Recip. Compressors | - | CH4 | kt | IE
2001 | Energy | Industry | Natural Gas Systems | Gas Processing Plants | Recip. Compressors | - | CH4 | kt | IE
2002 | Energy | Industry | Natural Gas Systems | Gas Processing Plants | Recip. Compressors | - | CH4 | kt | IE
2003 | Energy | Industry | Natural Gas Systems | Gas Processing Plants | Recip. Compressors | - | CH4 | kt | IE
2004 | Energy | Industry | Natural Gas Systems | Gas Processing Plants | Recip. Compressors | - | CH4 | kt | IE
2005 | Energy | Industry | Natural Gas Systems | Gas Processing Plants | Recip. Compressors | - | CH4 | kt | IE
2006 | Energy | Industry | Natural Gas Systems | Gas Processing Plants | Recip. Compressors | - | CH4 | kt | IE
2007 | Energy | Industry | Natural Gas Systems | Gas Processing Plants | Recip. Compressors | - | CH4 | kt | IE
2008 | Energy | Industry | Natural Gas Systems | Gas Processing Plants | Recip. Compressors | - | CH4 | kt | IE
2009 | Energy | Industry | Natural Gas Systems | Gas Processing Plants | Recip. Compressors | - | CH4 | kt | IE
2010 | Energy | Industry | Natural Gas Systems | Gas Processing Plants | Recip. Compressors | - | CH4 | kt | IE
2011 | Energy | Industry | Natural Gas Systems | Gas Processing Plants | Recip. Compressors | - | CH4 | kt | 61.7705
2012 | Energy | Industry | Natural Gas Systems | Gas Processing Plants | Recip. Compressors | - | CH4 | kt | 61.7705
2013 | Energy | Industry | Natural Gas Systems | Gas Processing Plants | Recip. Compressors | - | CH4 | kt | 66.2555
2014 | Energy | Industry | Natural Gas Systems | Gas Processing Plants | Recip. Compressors | - | CH4 | kt | 67.9884
2015 | Energy | Industry | Natural Gas Systems | Gas Processing Plants | Recip. Compressors | - | CH4 | kt | 67.9884
2016 | Energy | Industry | Natural Gas Systems | Gas Processing Plants | Recip. Compressors | - | CH4 | kt | 63.5645
2017 | Energy | Industry | Natural Gas Systems | Gas Processing Plants | Recip. Compressors | - | CH4 | kt | 64.7889
2018 | Energy | Industry | Natural Gas Systems | Gas Processing Plants | Recip. Compressors | - | CH4 | kt | 59.3727
2019 | Energy | Industry | Natural Gas Systems | Gas Processing Plants | Recip. Compressors | - | CH4 | kt | 46.6518
1990 | Energy | Industry | Natural Gas Systems | Gas Processing Plants | Centrifugal Compressors | Wet Seals | CH4 | kt | IE
1991 | Energy | Industry | Natural Gas Systems | Gas Processing Plants | Centrifugal Compressors | Wet Seals | CH4 | kt | IE
1992 | Energy | Industry | Natural Gas Systems | Gas Processing Plants | Centrifugal Compressors | Wet Seals | CH4 | kt | IE
1993 | Energy | Industry | Natural Gas Systems | Gas Processing Plants | Centrifugal Compressors | Wet Seals | CH4 | kt | IE
1994 | Energy | Industry | Natural Gas Systems | Gas Processing Plants | Centrifugal Compressors | Wet Seals | CH4 | kt | IE
1995 | Energy | Industry | Natural Gas Systems | Gas Processing Plants | Centrifugal Compressors | Wet Seals | CH4 | kt | IE
1996 | Energy | Industry | Natural Gas Systems | Gas Processing Plants | Centrifugal Compressors | Wet Seals | CH4 | kt | IE
1997 | Energy | Industry | Natural Gas Systems | Gas Processing Plants | Centrifugal Compressors | Wet Seals | CH4 | kt | IE
1998 | Energy | Industry | Natural Gas Systems | Gas Processing Plants | Centrifugal Compressors | Wet Seals | CH4 | kt | IE
1999 | Energy | Industry | Natural Gas Systems | Gas Processing Plants | Centrifugal Compressors | Wet Seals | CH4 | kt | IE
2000 | Energy | Industry | Natural Gas Systems | Gas Processing Plants | Centrifugal Compressors | Wet Seals | CH4 | kt | IE
2001 | Energy | Industry | Natural Gas Systems | Gas Processing Plants | Centrifugal Compressors | Wet Seals | CH4 | kt | IE
2002 | Energy | Industry | Natural Gas Systems | Gas Processing Plants | Centrifugal Compressors | Wet Seals | CH4 | kt | IE
2003 | Energy | Industry | Natural Gas Systems | Gas Processing Plants | Centrifugal Compressors | Wet Seals | CH4 | kt | IE
2004 | Energy | Industry | Natural Gas Systems | Gas Processing Plants | Centrifugal Compressors | Wet Seals | CH4 | kt | IE
2005 | Energy | Industry | Natural Gas Systems | Gas Processing Plants | Centrifugal Compressors | Wet Seals | CH4 | kt | IE
2006 | Energy | Industry | Natural Gas Systems | Gas Processing Plants | Centrifugal Compressors | Wet Seals | CH4 | kt | IE
2007 | Energy | Industry | Natural Gas Systems | Gas Processing Plants | Centrifugal Compressors | Wet Seals | CH4 | kt | IE
2008 | Energy | Industry | Natural Gas Systems | Gas Processing Plants | Centrifugal Compressors | Wet Seals | CH4 | kt | IE
2009 | Energy | Industry | Natural Gas Systems | Gas Processing Plants | Centrifugal Compressors | Wet Seals | CH4 | kt | IE
2010 | Energy | Industry | Natural Gas Systems | Gas Processing Plants | Centrifugal Compressors | Wet Seals | CH4 | kt | IE
2011 | Energy | Industry | Natural Gas Systems | Gas Processing Plants | Centrifugal Compressors | Wet Seals | CH4 | kt | 19.502
2012 | Energy | Industry | Natural Gas Systems | Gas Processing Plants | Centrifugal Compressors | Wet Seals | CH4 | kt | 19.502
2013 | Energy | Industry | Natural Gas Systems | Gas Processing Plants | Centrifugal Compressors | Wet Seals | CH4 | kt | 20.918
2014 | Energy | Industry | Natural Gas Systems | Gas Processing Plants | Centrifugal Compressors | Wet Seals | CH4 | kt | 21.4651
2015 | Energy | Industry | Natural Gas Systems | Gas Processing Plants | Centrifugal Compressors | Wet Seals | CH4 | kt | 21.4651
2016 | Energy | Industry | Natural Gas Systems | Gas Processing Plants | Centrifugal Compressors | Wet Seals | CH4 | kt | 20.7177
2017 | Energy | Industry | Natural Gas Systems | Gas Processing Plants | Centrifugal Compressors | Wet Seals | CH4 | kt | 29.1128
2018 | Energy | Industry | Natural Gas Systems | Gas Processing Plants | Centrifugal Compressors | Wet Seals | CH4 | kt | 29.5319
2019 | Energy | Industry | Natural Gas Systems | Gas Processing Plants | Centrifugal Compressors | Wet Seals | CH4 | kt | 21.7761
1990 | Energy | Industry | Natural Gas Systems | Gas Processing Plants | Centrifugal Compressors | Dry Seals | CH4 | kt | IE
1991 | Energy | Industry | Natural Gas Systems | Gas Processing Plants | Centrifugal Compressors | Dry Seals | CH4 | kt | IE
1992 | Energy | Industry | Natural Gas Systems | Gas Processing Plants | Centrifugal Compressors | Dry Seals | CH4 | kt | IE
1993 | Energy | Industry | Natural Gas Systems | Gas Processing Plants | Centrifugal Compressors | Dry Seals | CH4 | kt | IE
1994 | Energy | Industry | Natural Gas Systems | Gas Processing Plants | Centrifugal Compressors | Dry Seals | CH4 | kt | IE
1995 | Energy | Industry | Natural Gas Systems | Gas Processing Plants | Centrifugal Compressors | Dry Seals | CH4 | kt | IE
1996 | Energy | Industry | Natural Gas Systems | Gas Processing Plants | Centrifugal Compressors | Dry Seals | CH4 | kt | IE
1997 | Energy | Industry | Natural Gas Systems | Gas Processing Plants | Centrifugal Compressors | Dry Seals | CH4 | kt | IE
1998 | Energy | Industry | Natural Gas Systems | Gas Processing Plants | Centrifugal Compressors | Dry Seals | CH4 | kt | IE
1999 | Energy | Industry | Natural Gas Systems | Gas Processing Plants | Centrifugal Compressors | Dry Seals | CH4 | kt | IE
2000 | Energy | Industry | Natural Gas Systems | Gas Processing Plants | Centrifugal Compressors | Dry Seals | CH4 | kt | IE
2001 | Energy | Industry | Natural Gas Systems | Gas Processing Plants | Centrifugal Compressors | Dry Seals | CH4 | kt | IE
2002 | Energy | Industry | Natural Gas Systems | Gas Processing Plants | Centrifugal Compressors | Dry Seals | CH4 | kt | IE
2003 | Energy | Industry | Natural Gas Systems | Gas Processing Plants | Centrifugal Compressors | Dry Seals | CH4 | kt | IE
2004 | Energy | Industry | Natural Gas Systems | Gas Processing Plants | Centrifugal Compressors | Dry Seals | CH4 | kt | IE
2005 | Energy | Industry | Natural Gas Systems | Gas Processing Plants | Centrifugal Compressors | Dry Seals | CH4 | kt | IE
2006 | Energy | Industry | Natural Gas Systems | Gas Processing Plants | Centrifugal Compressors | Dry Seals | CH4 | kt | IE
2007 | Energy | Industry | Natural Gas Systems | Gas Processing Plants | Centrifugal Compressors | Dry Seals | CH4 | kt | IE
2008 | Energy | Industry | Natural Gas Systems | Gas Processing Plants | Centrifugal Compressors | Dry Seals | CH4 | kt | IE
2009 | Energy | Industry | Natural Gas Systems | Gas Processing Plants | Centrifugal Compressors | Dry Seals | CH4 | kt | IE
2010 | Energy | Industry | Natural Gas Systems | Gas Processing Plants | Centrifugal Compressors | Dry Seals | CH4 | kt | IE
2011 | Energy | Industry | Natural Gas Systems | Gas Processing Plants | Centrifugal Compressors | Dry Seals | CH4 | kt | 8.297
2012 | Energy | Industry | Natural Gas Systems | Gas Processing Plants | Centrifugal Compressors | Dry Seals | CH4 | kt | 8.297
2013 | Energy | Industry | Natural Gas Systems | Gas Processing Plants | Centrifugal Compressors | Dry Seals | CH4 | kt | 8.8995
2014 | Energy | Industry | Natural Gas Systems | Gas Processing Plants | Centrifugal Compressors | Dry Seals | CH4 | kt | 9.1322
2015 | Energy | Industry | Natural Gas Systems | Gas Processing Plants | Centrifugal Compressors | Dry Seals | CH4 | kt | 9.1322
2016 | Energy | Industry | Natural Gas Systems | Gas Processing Plants | Centrifugal Compressors | Dry Seals | CH4 | kt | 10.0733
2017 | Energy | Industry | Natural Gas Systems | Gas Processing Plants | Centrifugal Compressors | Dry Seals | CH4 | kt | 9.5136
2018 | Energy | Industry | Natural Gas Systems | Gas Processing Plants | Centrifugal Compressors | Dry Seals | CH4 | kt | 9.0826
2019 | Energy | Industry | Natural Gas Systems | Gas Processing Plants | Centrifugal Compressors | Dry Seals | CH4 | kt | 10.2521
1990 | Energy | Industry | Natural Gas Systems | Gas Processing Plants | Dehydrators | - | CH4 | kt | IE
1991 | Energy | Industry | Natural Gas Systems | Gas Processing Plants | Dehydrators | - | CH4 | kt | IE
1992 | Energy | Industry | Natural Gas Systems | Gas Processing Plants | Dehydrators | - | CH4 | kt | IE
1993 | Energy | Industry | Natural Gas Systems | Gas Processing Plants | Dehydrators | - | CH4 | kt | IE
1994 | Energy | Industry | Natural Gas Systems | Gas Processing Plants | Dehydrators | - | CH4 | kt | IE
1995 | Energy | Industry | Natural Gas Systems | Gas Processing Plants | Dehydrators | - | CH4 | kt | IE
1996 | Energy | Industry | Natural Gas Systems | Gas Processing Plants | Dehydrators | - | CH4 | kt | IE
1997 | Energy | Industry | Natural Gas Systems | Gas Processing Plants | Dehydrators | - | CH4 | kt | IE
1998 | Energy | Industry | Natural Gas Systems | Gas Processing Plants | Dehydrators | - | CH4 | kt | IE
1999 | Energy | Industry | Natural Gas Systems | Gas Processing Plants | Dehydrators | - | CH4 | kt | IE
2000 | Energy | Industry | Natural Gas Systems | Gas Processing Plants | Dehydrators | - | CH4 | kt | IE
2001 | Energy | Industry | Natural Gas Systems | Gas Processing Plants | Dehydrators | - | CH4 | kt | IE
2002 | Energy | Industry | Natural Gas Systems | Gas Processing Plants | Dehydrators | - | CH4 | kt | IE
2003 | Energy | Industry | Natural Gas Systems | Gas Processing Plants | Dehydrators | - | CH4 | kt | IE
2004 | Energy | Industry | Natural Gas Systems | Gas Processing Plants | Dehydrators | - | CH4 | kt | IE
2005 | Energy | Industry | Natural Gas Systems | Gas Processing Plants | Dehydrators | - | CH4 | kt | IE
2006 | Energy | Industry | Natural Gas Systems | Gas Processing Plants | Dehydrators | - | CH4 | kt | IE
2007 | Energy | Industry | Natural Gas Systems | Gas Processing Plants | Dehydrators | - | CH4 | kt | IE
2008 | Energy | Industry | Natural Gas Systems | Gas Processing Plants | Dehydrators | - | CH4 | kt | IE
2009 | Energy | Industry | Natural Gas Systems | Gas Processing Plants | Dehydrators | - | CH4 | kt | IE
2010 | Energy | Industry | Natural Gas Systems | Gas Processing Plants | Dehydrators | - | CH4 | kt | IE
2011 | Energy | Industry | Natural Gas Systems | Gas Processing Plants | Dehydrators | - | CH4 | kt | 15.3601
2012 | Energy | Industry | Natural Gas Systems | Gas Processing Plants | Dehydrators | - | CH4 | kt | 15.3601
2013 | Energy | Industry | Natural Gas Systems | Gas Processing Plants | Dehydrators | - | CH4 | kt | 16.4753
2014 | Energy | Industry | Natural Gas Systems | Gas Processing Plants | Dehydrators | - | CH4 | kt | 16.9062
2015 | Energy | Industry | Natural Gas Systems | Gas Processing Plants | Dehydrators | - | CH4 | kt | 16.9062
2016 | Energy | Industry | Natural Gas Systems | Gas Processing Plants | Dehydrators | - | CH4 | kt | 15.2788
2017 | Energy | Industry | Natural Gas Systems | Gas Processing Plants | Dehydrators | - | CH4 | kt | 12.1521
2018 | Energy | Industry | Natural Gas Systems | Gas Processing Plants | Dehydrators | - | CH4 | kt | 2.3438
2019 | Energy | Industry | Natural Gas Systems | Gas Processing Plants | Dehydrators | - | CH4 | kt | 2.3432
1990 | Energy | Industry | Natural Gas Systems | Gas Processing Plants | Flares | - | CH4 | kt | IE
1991 | Energy | Industry | Natural Gas Systems | Gas Processing Plants | Flares | - | CH4 | kt | IE
1992 | Energy | Industry | Natural Gas Systems | Gas Processing Plants | Flares | - | CH4 | kt | IE
1993 | Energy | Industry | Natural Gas Systems | Gas Processing Plants | Flares | - | CH4 | kt | IE
1994 | Energy | Industry | Natural Gas Systems | Gas Processing Plants | Flares | - | CH4 | kt | IE
1995 | Energy | Industry | Natural Gas Systems | Gas Processing Plants | Flares | - | CH4 | kt | IE
1996 | Energy | Industry | Natural Gas Systems | Gas Processing Plants | Flares | - | CH4 | kt | IE
1997 | Energy | Industry | Natural Gas Systems | Gas Processing Plants | Flares | - | CH4 | kt | IE
1998 | Energy | Industry | Natural Gas Systems | Gas Processing Plants | Flares | - | CH4 | kt | IE
1999 | Energy | Industry | Natural Gas Systems | Gas Processing Plants | Flares | - | CH4 | kt | IE
2000 | Energy | Industry | Natural Gas Systems | Gas Processing Plants | Flares | - | CH4 | kt | IE
2001 | Energy | Industry | Natural Gas Systems | Gas Processing Plants | Flares | - | CH4 | kt | IE
2002 | Energy | Industry | Natural Gas Systems | Gas Processing Plants | Flares | - | CH4 | kt | IE
2003 | Energy | Industry | Natural Gas Systems | Gas Processing Plants | Flares | - | CH4 | kt | IE
2004 | Energy | Industry | Natural Gas Systems | Gas Processing Plants | Flares | - | CH4 | kt | IE
2005 | Energy | Industry | Natural Gas Systems | Gas Processing Plants | Flares | - | CH4 | kt | IE
2006 | Energy | Industry | Natural Gas Systems | Gas Processing Plants | Flares | - | CH4 | kt | IE
2007 | Energy | Industry | Natural Gas Systems | Gas Processing Plants | Flares | - | CH4 | kt | IE
2008 | Energy | Industry | Natural Gas Systems | Gas Processing Plants | Flares | - | CH4 | kt | IE
2009 | Energy | Industry | Natural Gas Systems | Gas Processing Plants | Flares | - | CH4 | kt | IE
2010 | Energy | Industry | Natural Gas Systems | Gas Processing Plants | Flares | - | CH4 | kt | IE
2011 | Energy | Industry | Natural Gas Systems | Gas Processing Plants | Flares | - | CH4 | kt | 17.7248
2012 | Energy | Industry | Natural Gas Systems | Gas Processing Plants | Flares | - | CH4 | kt | 17.7248
2013 | Energy | Industry | Natural Gas Systems | Gas Processing Plants | Flares | - | CH4 | kt | 19.0118
2014 | Energy | Industry | Natural Gas Systems | Gas Processing Plants | Flares | - | CH4 | kt | 19.509
2015 | Energy | Industry | Natural Gas Systems | Gas Processing Plants | Flares | - | CH4 | kt | 19.509
2016 | Energy | Industry | Natural Gas Systems | Gas Processing Plants | Flares | - | CH4 | kt | 20.2386
2017 | Energy | Industry | Natural Gas Systems | Gas Processing Plants | Flares | - | CH4 | kt | 24.498
2018 | Energy | Industry | Natural Gas Systems | Gas Processing Plants | Flares | - | CH4 | kt | 24.373
2019 | Energy | Industry | Natural Gas Systems | Gas Processing Plants | Flares | - | CH4 | kt | 35.147
1990 | Energy | Industry | Natural Gas Systems | Gas Processing Plants | Compressor Exhaust | Gas Engines | CH4 | kt | 137.1018
1991 | Energy | Industry | Natural Gas Systems | Gas Processing Plants | Compressor Exhaust | Gas Engines | CH4 | kt | 135.9456
1992 | Energy | Industry | Natural Gas Systems | Gas Processing Plants | Compressor Exhaust | Gas Engines | CH4 | kt | 137.0194
1993 | Energy | Industry | Natural Gas Systems | Gas Processing Plants | Compressor Exhaust | Gas Engines | CH4 | kt | 142.1487
1994 | Energy | Industry | Natural Gas Systems | Gas Processing Plants | Compressor Exhaust | Gas Engines | CH4 | kt | 148.1968
1995 | Energy | Industry | Natural Gas Systems | Gas Processing Plants | Compressor Exhaust | Gas Engines | CH4 | kt | 143.7896
1996 | Energy | Industry | Natural Gas Systems | Gas Processing Plants | Compressor Exhaust | Gas Engines | CH4 | kt | 138.0779
1997 | Energy | Industry | Natural Gas Systems | Gas Processing Plants | Compressor Exhaust | Gas Engines | CH4 | kt | 141.6013
1998 | Energy | Industry | Natural Gas Systems | Gas Processing Plants | Compressor Exhaust | Gas Engines | CH4 | kt | 133.2829
1999 | Energy | Industry | Natural Gas Systems | Gas Processing Plants | Compressor Exhaust | Gas Engines | CH4 | kt | 143.7803
2000 | Energy | Industry | Natural Gas Systems | Gas Processing Plants | Compressor Exhaust | Gas Engines | CH4 | kt | 149.8084
2001 | Energy | Industry | Natural Gas Systems | Gas Processing Plants | Compressor Exhaust | Gas Engines | CH4 | kt | 150.8761
2002 | Energy | Industry | Natural Gas Systems | Gas Processing Plants | Compressor Exhaust | Gas Engines | CH4 | kt | 161.2512
2003 | Energy | Industry | Natural Gas Systems | Gas Processing Plants | Compressor Exhaust | Gas Engines | CH4 | kt | 161.8217
2004 | Energy | Industry | Natural Gas Systems | Gas Processing Plants | Compressor Exhaust | Gas Engines | CH4 | kt | 166.184
2005 | Energy | Industry | Natural Gas Systems | Gas Processing Plants | Compressor Exhaust | Gas Engines | CH4 | kt | 169.3154
2006 | Energy | Industry | Natural Gas Systems | Gas Processing Plants | Compressor Exhaust | Gas Engines | CH4 | kt | 175.7287
2007 | Energy | Industry | Natural Gas Systems | Gas Processing Plants | Compressor Exhaust | Gas Engines | CH4 | kt | 181.5953
2008 | Energy | Industry | Natural Gas Systems | Gas Processing Plants | Compressor Exhaust | Gas Engines | CH4 | kt | 187.5137
2009 | Energy | Industry | Natural Gas Systems | Gas Processing Plants | Compressor Exhaust | Gas Engines | CH4 | kt | 193.1501
2010 | Energy | Industry | Natural Gas Systems | Gas Processing Plants | Compressor Exhaust | Gas Engines | CH4 | kt | 200.1898
2011 | Energy | Industry | Natural Gas Systems | Gas Processing Plants | Compressor Exhaust | Gas Engines | CH4 | kt | 212.5951
2012 | Energy | Industry | Natural Gas Systems | Gas Processing Plants | Compressor Exhaust | Gas Engines | CH4 | kt | 212.5951
2013 | Energy | Industry | Natural Gas Systems | Gas Processing Plants | Compressor Exhaust | Gas Engines | CH4 | kt | 228.0311
2014 | Energy | Industry | Natural Gas Systems | Gas Processing Plants | Compressor Exhaust | Gas Engines | CH4 | kt | 233.995
2015 | Energy | Industry | Natural Gas Systems | Gas Processing Plants | Compressor Exhaust | Gas Engines | CH4 | kt | 233.995
2016 | Energy | Industry | Natural Gas Systems | Gas Processing Plants | Compressor Exhaust | Gas Engines | CH4 | kt | 250.595
2017 | Energy | Industry | Natural Gas Systems | Gas Processing Plants | Compressor Exhaust | Gas Engines | CH4 | kt | 255.2847
2018 | Energy | Industry | Natural Gas Systems | Gas Processing Plants | Compressor Exhaust | Gas Engines | CH4 | kt | 279.9626
2019 | Energy | Industry | Natural Gas Systems | Gas Processing Plants | Compressor Exhaust | Gas Engines | CH4 | kt | 301.7431
1990 | Energy | Industry | Natural Gas Systems | Gas Processing Plants | Compressor Exhaust | Gas Turbines | CH4 | kt | 3.8609
1991 | Energy | Industry | Natural Gas Systems | Gas Processing Plants | Compressor Exhaust | Gas Turbines | CH4 | kt | 3.8283
1992 | Energy | Industry | Natural Gas Systems | Gas Processing Plants | Compressor Exhaust | Gas Turbines | CH4 | kt | 3.8586
1993 | Energy | Industry | Natural Gas Systems | Gas Processing Plants | Compressor Exhaust | Gas Turbines | CH4 | kt | 3.8707
1994 | Energy | Industry | Natural Gas Systems | Gas Processing Plants | Compressor Exhaust | Gas Turbines | CH4 | kt | 3.9092
1995 | Energy | Industry | Natural Gas Systems | Gas Processing Plants | Compressor Exhaust | Gas Turbines | CH4 | kt | 3.6803
1996 | Energy | Industry | Natural Gas Systems | Gas Processing Plants | Compressor Exhaust | Gas Turbines | CH4 | kt | 3.4344
1997 | Energy | Industry | Natural Gas Systems | Gas Processing Plants | Compressor Exhaust | Gas Turbines | CH4 | kt | 3.4274
1998 | Energy | Industry | Natural Gas Systems | Gas Processing Plants | Compressor Exhaust | Gas Turbines | CH4 | kt | 3.1434
1999 | Energy | Industry | Natural Gas Systems | Gas Processing Plants | Compressor Exhaust | Gas Turbines | CH4 | kt | 3.3081
2000 | Energy | Industry | Natural Gas Systems | Gas Processing Plants | Compressor Exhaust | Gas Turbines | CH4 | kt | 3.3662
2001 | Energy | Industry | Natural Gas Systems | Gas Processing Plants | Compressor Exhaust | Gas Turbines | CH4 | kt | 3.3143
2002 | Energy | Industry | Natural Gas Systems | Gas Processing Plants | Compressor Exhaust | Gas Turbines | CH4 | kt | 3.4662
2003 | Energy | Industry | Natural Gas Systems | Gas Processing Plants | Compressor Exhaust | Gas Turbines | CH4 | kt | 3.4068
2004 | Energy | Industry | Natural Gas Systems | Gas Processing Plants | Compressor Exhaust | Gas Turbines | CH4 | kt | 3.4295
2005 | Energy | Industry | Natural Gas Systems | Gas Processing Plants | Compressor Exhaust | Gas Turbines | CH4 | kt | 3.4276
2006 | Energy | Industry | Natural Gas Systems | Gas Processing Plants | Compressor Exhaust | Gas Turbines | CH4 | kt | 3.4924
2007 | Energy | Industry | Natural Gas Systems | Gas Processing Plants | Compressor Exhaust | Gas Turbines | CH4 | kt | 3.5454
2008 | Energy | Industry | Natural Gas Systems | Gas Processing Plants | Compressor Exhaust | Gas Turbines | CH4 | kt | 3.5987
2009 | Energy | Industry | Natural Gas Systems | Gas Processing Plants | Compressor Exhaust | Gas Turbines | CH4 | kt | 3.6462
2010 | Energy | Industry | Natural Gas Systems | Gas Processing Plants | Compressor Exhaust | Gas Turbines | CH4 | kt | 3.7193
2011 | Energy | Industry | Natural Gas Systems | Gas Processing Plants | Compressor Exhaust | Gas Turbines | CH4 | kt | 3.8893
2012 | Energy | Industry | Natural Gas Systems | Gas Processing Plants | Compressor Exhaust | Gas Turbines | CH4 | kt | 3.8893
2013 | Energy | Industry | Natural Gas Systems | Gas Processing Plants | Compressor Exhaust | Gas Turbines | CH4 | kt | 4.1717
2014 | Energy | Industry | Natural Gas Systems | Gas Processing Plants | Compressor Exhaust | Gas Turbines | CH4 | kt | 4.2809
2015 | Energy | Industry | Natural Gas Systems | Gas Processing Plants | Compressor Exhaust | Gas Turbines | CH4 | kt | 4.2809
2016 | Energy | Industry | Natural Gas Systems | Gas Processing Plants | Compressor Exhaust | Gas Turbines | CH4 | kt | 4.2536
2017 | Energy | Industry | Natural Gas Systems | Gas Processing Plants | Compressor Exhaust | Gas Turbines | CH4 | kt | 4.0977
2018 | Energy | Industry | Natural Gas Systems | Gas Processing Plants | Compressor Exhaust | Gas Turbines | CH4 | kt | 3.9503
2019 | Energy | Industry | Natural Gas Systems | Gas Processing Plants | Compressor Exhaust | Gas Turbines | CH4 | kt | 4.192
1990 | Energy | Industry | Natural Gas Systems | Gas Processing Plants | AGR Vents | - | CH4 | kt | 16.4936
1991 | Energy | Industry | Natural Gas Systems | Gas Processing Plants | AGR Vents | - | CH4 | kt | 15.9084
1992 | Energy | Industry | Natural Gas Systems | Gas Processing Plants | AGR Vents | - | CH4 | kt | 15.865
1993 | Energy | Industry | Natural Gas Systems | Gas Processing Plants | AGR Vents | - | CH4 | kt | 15.735
1994 | Energy | Industry | Natural Gas Systems | Gas Processing Plants | AGR Vents | - | CH4 | kt | 15.7133
1995 | Energy | Industry | Natural Gas Systems | Gas Processing Plants | AGR Vents | - | CH4 | kt | 14.6296
1996 | Energy | Industry | Natural Gas Systems | Gas Processing Plants | AGR Vents | - | CH4 | kt | 13.5026
1997 | Energy | Industry | Natural Gas Systems | Gas Processing Plants | AGR Vents | - | CH4 | kt | 13.3292
1998 | Energy | Industry | Natural Gas Systems | Gas Processing Plants | AGR Vents | - | CH4 | kt | 12.0938
1999 | Energy | Industry | Natural Gas Systems | Gas Processing Plants | AGR Vents | - | CH4 | kt | 12.5923
2000 | Energy | Industry | Natural Gas Systems | Gas Processing Plants | AGR Vents | - | CH4 | kt | 12.679
2001 | Energy | Industry | Natural Gas Systems | Gas Processing Plants | AGR Vents | - | CH4 | kt | 12.3539
2002 | Energy | Industry | Natural Gas Systems | Gas Processing Plants | AGR Vents | - | CH4 | kt | 12.7874
2003 | Energy | Industry | Natural Gas Systems | Gas Processing Plants | AGR Vents | - | CH4 | kt | 12.4406
2004 | Energy | Industry | Natural Gas Systems | Gas Processing Plants | AGR Vents | - | CH4 | kt | 12.3973
2005 | Energy | Industry | Natural Gas Systems | Gas Processing Plants | AGR Vents | - | CH4 | kt | 12.2672
2006 | Energy | Industry | Natural Gas Systems | Gas Processing Plants | AGR Vents | - | CH4 | kt | 12.3756
2007 | Energy | Industry | Natural Gas Systems | Gas Processing Plants | AGR Vents | - | CH4 | kt | 12.4406
2008 | Energy | Industry | Natural Gas Systems | Gas Processing Plants | AGR Vents | - | CH4 | kt | 12.5056
2009 | Energy | Industry | Natural Gas Systems | Gas Processing Plants | AGR Vents | - | CH4 | kt | 12.549
2010 | Energy | Industry | Natural Gas Systems | Gas Processing Plants | AGR Vents | - | CH4 | kt | 12.679
2011 | Energy | Industry | Natural Gas Systems | Gas Processing Plants | AGR Vents | - | CH4 | kt | 13.1342
2012 | Energy | Industry | Natural Gas Systems | Gas Processing Plants | AGR Vents | - | CH4 | kt | 13.1342
2013 | Energy | Industry | Natural Gas Systems | Gas Processing Plants | AGR Vents | - | CH4 | kt | 14.0878
2014 | Energy | Industry | Natural Gas Systems | Gas Processing Plants | AGR Vents | - | CH4 | kt | 14.4562
2015 | Energy | Industry | Natural Gas Systems | Gas Processing Plants | AGR Vents | - | CH4 | kt | 14.4562
2016 | Energy | Industry | Natural Gas Systems | Gas Processing Plants | AGR Vents | - | CH4 | kt | 14.4562
2017 | Energy | Industry | Natural Gas Systems | Gas Processing Plants | AGR Vents | - | CH4 | kt | 14.4562
2018 | Energy | Industry | Natural Gas Systems | Gas Processing Plants | AGR Vents | - | CH4 | kt | 14.4562
2019 | Energy | Industry | Natural Gas Systems | Gas Processing Plants | AGR Vents | - | CH4 | kt | 14.4562
1990 | Energy | Industry | Natural Gas Systems | Gas Processing Plants | Pneumatic Devices | - | CH4 | kt | 2.4143
1991 | Energy | Industry | Natural Gas Systems | Gas Processing Plants | Pneumatic Devices | - | CH4 | kt | 2.3286
1992 | Energy | Industry | Natural Gas Systems | Gas Processing Plants | Pneumatic Devices | - | CH4 | kt | 2.3223
1993 | Energy | Industry | Natural Gas Systems | Gas Processing Plants | Pneumatic Devices | - | CH4 | kt | 2.3033
1994 | Energy | Industry | Natural Gas Systems | Gas Processing Plants | Pneumatic Devices | - | CH4 | kt | 2.3001
1995 | Energy | Industry | Natural Gas Systems | Gas Processing Plants | Pneumatic Devices | - | CH4 | kt | 2.1415
1996 | Energy | Industry | Natural Gas Systems | Gas Processing Plants | Pneumatic Devices | - | CH4 | kt | 1.9765
1997 | Energy | Industry | Natural Gas Systems | Gas Processing Plants | Pneumatic Devices | - | CH4 | kt | 1.9511
1998 | Energy | Industry | Natural Gas Systems | Gas Processing Plants | Pneumatic Devices | - | CH4 | kt | 1.7703
1999 | Energy | Industry | Natural Gas Systems | Gas Processing Plants | Pneumatic Devices | - | CH4 | kt | 1.8432
2000 | Energy | Industry | Natural Gas Systems | Gas Processing Plants | Pneumatic Devices | - | CH4 | kt | 1.8559
2001 | Energy | Industry | Natural Gas Systems | Gas Processing Plants | Pneumatic Devices | - | CH4 | kt | 1.8083
2002 | Energy | Industry | Natural Gas Systems | Gas Processing Plants | Pneumatic Devices | - | CH4 | kt | 1.8718
2003 | Energy | Industry | Natural Gas Systems | Gas Processing Plants | Pneumatic Devices | - | CH4 | kt | 1.821
2004 | Energy | Industry | Natural Gas Systems | Gas Processing Plants | Pneumatic Devices | - | CH4 | kt | 1.8147
2005 | Energy | Industry | Natural Gas Systems | Gas Processing Plants | Pneumatic Devices | - | CH4 | kt | 1.7956
2006 | Energy | Industry | Natural Gas Systems | Gas Processing Plants | Pneumatic Devices | - | CH4 | kt | 1.8115
2007 | Energy | Industry | Natural Gas Systems | Gas Processing Plants | Pneumatic Devices | - | CH4 | kt | 1.821
2008 | Energy | Industry | Natural Gas Systems | Gas Processing Plants | Pneumatic Devices | - | CH4 | kt | 1.8305
2009 | Energy | Industry | Natural Gas Systems | Gas Processing Plants | Pneumatic Devices | - | CH4 | kt | 1.8369
2010 | Energy | Industry | Natural Gas Systems | Gas Processing Plants | Pneumatic Devices | - | CH4 | kt | 1.8559
2011 | Energy | Industry | Natural Gas Systems | Gas Processing Plants | Pneumatic Devices | - | CH4 | kt | 1.9226
2012 | Energy | Industry | Natural Gas Systems | Gas Processing Plants | Pneumatic Devices | - | CH4 | kt | 1.9226
2013 | Energy | Industry | Natural Gas Systems | Gas Processing Plants | Pneumatic Devices | - | CH4 | kt | 2.0621
2014 | Energy | Industry | Natural Gas Systems | Gas Processing Plants | Pneumatic Devices | - | CH4 | kt | 2.1161
2015 | Energy | Industry | Natural Gas Systems | Gas Processing Plants | Pneumatic Devices | - | CH4 | kt | 2.1161
2016 | Energy | Industry | Natural Gas Systems | Gas Processing Plants | Pneumatic Devices | - | CH4 | kt | 2.1161
2017 | Energy | Industry | Natural Gas Systems | Gas Processing Plants | Pneumatic Devices | - | CH4 | kt | 2.1161
2018 | Energy | Industry | Natural Gas Systems | Gas Processing Plants | Pneumatic Devices | - | CH4 | kt | 2.1161
2019 | Energy | Industry | Natural Gas Systems | Gas Processing Plants | Pneumatic Devices | - | CH4 | kt | 2.1161
1990 | Energy | Industry | Natural Gas Systems | Gas Processing Plants | Blowdowns/Venting | - | CH4 | kt | 59.5069
1991 | Energy | Industry | Natural Gas Systems | Gas Processing Plants | Blowdowns/Venting | - | CH4 | kt | 57.3956
1992 | Energy | Industry | Natural Gas Systems | Gas Processing Plants | Blowdowns/Venting | - | CH4 | kt | 57.2392
1993 | Energy | Industry | Natural Gas Systems | Gas Processing Plants | Blowdowns/Venting | - | CH4 | kt | 55.7809
1994 | Energy | Industry | Natural Gas Systems | Gas Processing Plants | Blowdowns/Venting | - | CH4 | kt | 54.7162
1995 | Energy | Industry | Natural Gas Systems | Gas Processing Plants | Blowdowns/Venting | - | CH4 | kt | 50.0231
1996 | Energy | Industry | Natural Gas Systems | Gas Processing Plants | Blowdowns/Venting | - | CH4 | kt | 45.3206
1997 | Energy | Industry | Natural Gas Systems | Gas Processing Plants | Blowdowns/Venting | - | CH4 | kt | 43.9007
1998 | Energy | Industry | Natural Gas Systems | Gas Processing Plants | Blowdowns/Venting | - | CH4 | kt | 39.0716
1999 | Energy | Industry | Natural Gas Systems | Gas Processing Plants | Blowdowns/Venting | - | CH4 | kt | 39.8905
2000 | Energy | Industry | Natural Gas Systems | Gas Processing Plants | Blowdowns/Venting | - | CH4 | kt | 39.3681
2001 | Energy | Industry | Natural Gas Systems | Gas Processing Plants | Blowdowns/Venting | - | CH4 | kt | 37.5821
2002 | Energy | Industry | Natural Gas Systems | Gas Processing Plants | Blowdowns/Venting | - | CH4 | kt | 38.0969
2003 | Energy | Industry | Natural Gas Systems | Gas Processing Plants | Blowdowns/Venting | - | CH4 | kt | 36.2817
2004 | Energy | Industry | Natural Gas Systems | Gas Processing Plants | Blowdowns/Venting | - | CH4 | kt | 35.376
2005 | Energy | Industry | Natural Gas Systems | Gas Processing Plants | Blowdowns/Venting | - | CH4 | kt | 34.2338
2006 | Energy | Industry | Natural Gas Systems | Gas Processing Plants | Blowdowns/Venting | - | CH4 | kt | 33.7582
2007 | Energy | Industry | Natural Gas Systems | Gas Processing Plants | Blowdowns/Venting | - | CH4 | kt | 33.1535
2008 | Energy | Industry | Natural Gas Systems | Gas Processing Plants | Blowdowns/Venting | - | CH4 | kt | 32.5407
2009 | Energy | Industry | Natural Gas Systems | Gas Processing Plants | Blowdowns/Venting | - | CH4 | kt | 31.8646
2010 | Energy | Industry | Natural Gas Systems | Gas Processing Plants | Blowdowns/Venting | - | CH4 | kt | 31.3978
2011 | Energy | Industry | Natural Gas Systems | Gas Processing Plants | Blowdowns/Venting | - | CH4 | kt | 31.6992
2012 | Energy | Industry | Natural Gas Systems | Gas Processing Plants | Blowdowns/Venting | - | CH4 | kt | 31.6992
2013 | Energy | Industry | Natural Gas Systems | Gas Processing Plants | Blowdowns/Venting | - | CH4 | kt | 34.0008
2014 | Energy | Industry | Natural Gas Systems | Gas Processing Plants | Blowdowns/Venting | - | CH4 | kt | 34.8901
2015 | Energy | Industry | Natural Gas Systems | Gas Processing Plants | Blowdowns/Venting | - | CH4 | kt | 34.8901
2016 | Energy | Industry | Natural Gas Systems | Gas Processing Plants | Blowdowns/Venting | - | CH4 | kt | 28.3433
2017 | Energy | Industry | Natural Gas Systems | Gas Processing Plants | Blowdowns/Venting | - | CH4 | kt | 28.8646
2018 | Energy | Industry | Natural Gas Systems | Gas Processing Plants | Blowdowns/Venting | - | CH4 | kt | 45.3321
2019 | Energy | Industry | Natural Gas Systems | Gas Processing Plants | Blowdowns/Venting | - | CH4 | kt | 45.4319
1990 | Energy | Industry | Natural Gas Systems | Transmission & Storage | Pipeline Leaks | - | CH4 | kt | 3.189
1991 | Energy | Industry | Natural Gas Systems | Transmission & Storage | Pipeline Leaks | - | CH4 | kt | 3.2102
1992 | Energy | Industry | Natural Gas Systems | Transmission & Storage | Pipeline Leaks | - | CH4 | kt | 3.184
1993 | Energy | Industry | Natural Gas Systems | Transmission & Storage | Pipeline Leaks | - | CH4 | kt | 3.2036
1994 | Energy | Industry | Natural Gas Systems | Transmission & Storage | Pipeline Leaks | - | CH4 | kt | 3.2941
1995 | Energy | Industry | Natural Gas Systems | Transmission & Storage | Pipeline Leaks | - | CH4 | kt | 3.2439
1996 | Energy | Industry | Natural Gas Systems | Transmission & Storage | Pipeline Leaks | - | CH4 | kt | 3.1098
1997 | Energy | Industry | Natural Gas Systems | Transmission & Storage | Pipeline Leaks | - | CH4 | kt | 3.2157
1998 | Energy | Industry | Natural Gas Systems | Transmission & Storage | Pipeline Leaks | - | CH4 | kt | 3.3068
1999 | Energy | Industry | Natural Gas Systems | Transmission & Storage | Pipeline Leaks | - | CH4 | kt | 3.2342
2000 | Energy | Industry | Natural Gas Systems | Transmission & Storage | Pipeline Leaks | - | CH4 | kt | 3.2658
2001 | Energy | Industry | Natural Gas Systems | Transmission & Storage | Pipeline Leaks | - | CH4 | kt | 3.1679
2002 | Energy | Industry | Natural Gas Systems | Transmission & Storage | Pipeline Leaks | - | CH4 | kt | 3.31
2003 | Energy | Industry | Natural Gas Systems | Transmission & Storage | Pipeline Leaks | - | CH4 | kt | 3.2935
2004 | Energy | Industry | Natural Gas Systems | Transmission & Storage | Pipeline Leaks | - | CH4 | kt | 3.31
2005 | Energy | Industry | Natural Gas Systems | Transmission & Storage | Pipeline Leaks | - | CH4 | kt | 3.2823
2006 | Energy | Industry | Natural Gas Systems | Transmission & Storage | Pipeline Leaks | - | CH4 | kt | 3.2807
2007 | Energy | Industry | Natural Gas Systems | Transmission & Storage | Pipeline Leaks | - | CH4 | kt | 3.2889
2008 | Energy | Industry | Natural Gas Systems | Transmission & Storage | Pipeline Leaks | - | CH4 | kt | 3.312
2009 | Energy | Industry | Natural Gas Systems | Transmission & Storage | Pipeline Leaks | - | CH4 | kt | 3.327
2010 | Energy | Industry | Natural Gas Systems | Transmission & Storage | Pipeline Leaks | - | CH4 | kt | 3.3297
2011 | Energy | Industry | Natural Gas Systems | Transmission & Storage | Pipeline Leaks | - | CH4 | kt | 3.3325
2012 | Energy | Industry | Natural Gas Systems | Transmission & Storage | Pipeline Leaks | - | CH4 | kt | 3.3143
2013 | Energy | Industry | Natural Gas Systems | Transmission & Storage | Pipeline Leaks | - | CH4 | kt | 3.3086
2014 | Energy | Industry | Natural Gas Systems | Transmission & Storage | Pipeline Leaks | - | CH4 | kt | 3.2971
2015 | Energy | Industry | Natural Gas Systems | Transmission & Storage | Pipeline Leaks | - | CH4 | kt | 3.2899
2016 | Energy | Industry | Natural Gas Systems | Transmission & Storage | Pipeline Leaks | - | CH4 | kt | 3.2811
2017 | Energy | Industry | Natural Gas Systems | Transmission & Storage | Pipeline Leaks | - | CH4 | kt | 3.285
2018 | Energy | Industry | Natural Gas Systems | Transmission & Storage | Pipeline Leaks | - | CH4 | kt | 3.2946
2019 | Energy | Industry | Natural Gas Systems | Transmission & Storage | Pipeline Leaks | - | CH4 | kt | 3.3018
1990 | Energy | Industry | Natural Gas Systems | Transmission & Storage | Compressor Stations (Transmission) | Station + Compressor Fugitive Emissions- | CH4 | kt | IE
1991 | Energy | Industry | Natural Gas Systems | Transmission & Storage | Compressor Stations (Transmission) | Station + Compressor Fugitive Emissions- | CH4 | kt | IE
1992 | Energy | Industry | Natural Gas Systems | Transmission & Storage | Compressor Stations (Transmission) | Station + Compressor Fugitive Emissions- | CH4 | kt | IE
1993 | Energy | Industry | Natural Gas Systems | Transmission & Storage | Compressor Stations (Transmission) | Station + Compressor Fugitive Emissions- | CH4 | kt | IE
1994 | Energy | Industry | Natural Gas Systems | Transmission & Storage | Compressor Stations (Transmission) | Station + Compressor Fugitive Emissions- | CH4 | kt | IE
1995 | Energy | Industry | Natural Gas Systems | Transmission & Storage | Compressor Stations (Transmission) | Station + Compressor Fugitive Emissions- | CH4 | kt | IE
1996 | Energy | Industry | Natural Gas Systems | Transmission & Storage | Compressor Stations (Transmission) | Station + Compressor Fugitive Emissions- | CH4 | kt | IE
1997 | Energy | Industry | Natural Gas Systems | Transmission & Storage | Compressor Stations (Transmission) | Station + Compressor Fugitive Emissions- | CH4 | kt | IE
1998 | Energy | Industry | Natural Gas Systems | Transmission & Storage | Compressor Stations (Transmission) | Station + Compressor Fugitive Emissions- | CH4 | kt | IE
1999 | Energy | Industry | Natural Gas Systems | Transmission & Storage | Compressor Stations (Transmission) | Station + Compressor Fugitive Emissions- | CH4 | kt | IE
2000 | Energy | Industry | Natural Gas Systems | Transmission & Storage | Compressor Stations (Transmission) | Station + Compressor Fugitive Emissions- | CH4 | kt | IE
2001 | Energy | Industry | Natural Gas Systems | Transmission & Storage | Compressor Stations (Transmission) | Station + Compressor Fugitive Emissions- | CH4 | kt | IE
2002 | Energy | Industry | Natural Gas Systems | Transmission & Storage | Compressor Stations (Transmission) | Station + Compressor Fugitive Emissions- | CH4 | kt | IE
2003 | Energy | Industry | Natural Gas Systems | Transmission & Storage | Compressor Stations (Transmission) | Station + Compressor Fugitive Emissions- | CH4 | kt | IE
2004 | Energy | Industry | Natural Gas Systems | Transmission & Storage | Compressor Stations (Transmission) | Station + Compressor Fugitive Emissions- | CH4 | kt | IE
2005 | Energy | Industry | Natural Gas Systems | Transmission & Storage | Compressor Stations (Transmission) | Station + Compressor Fugitive Emissions- | CH4 | kt | IE
2006 | Energy | Industry | Natural Gas Systems | Transmission & Storage | Compressor Stations (Transmission) | Station + Compressor Fugitive Emissions- | CH4 | kt | IE
2007 | Energy | Industry | Natural Gas Systems | Transmission & Storage | Compressor Stations (Transmission) | Station + Compressor Fugitive Emissions- | CH4 | kt | IE
2008 | Energy | Industry | Natural Gas Systems | Transmission & Storage | Compressor Stations (Transmission) | Station + Compressor Fugitive Emissions- | CH4 | kt | IE
2009 | Energy | Industry | Natural Gas Systems | Transmission & Storage | Compressor Stations (Transmission) | Station + Compressor Fugitive Emissions- | CH4 | kt | IE
2010 | Energy | Industry | Natural Gas Systems | Transmission & Storage | Compressor Stations (Transmission) | Station + Compressor Fugitive Emissions- | CH4 | kt | IE
2011 | Energy | Industry | Natural Gas Systems | Transmission & Storage | Compressor Stations (Transmission) | Station + Compressor Fugitive Emissions- | CH4 | kt | 94.8429
2012 | Energy | Industry | Natural Gas Systems | Transmission & Storage | Compressor Stations (Transmission) | Station + Compressor Fugitive Emissions- | CH4 | kt | 101.568
2013 | Energy | Industry | Natural Gas Systems | Transmission & Storage | Compressor Stations (Transmission) | Station + Compressor Fugitive Emissions- | CH4 | kt | 109.7114
2014 | Energy | Industry | Natural Gas Systems | Transmission & Storage | Compressor Stations (Transmission) | Station + Compressor Fugitive Emissions- | CH4 | kt | 117.8214
2015 | Energy | Industry | Natural Gas Systems | Transmission & Storage | Compressor Stations (Transmission) | Station + Compressor Fugitive Emissions- | CH4 | kt | 118.0467
2016 | Energy | Industry | Natural Gas Systems | Transmission & Storage | Compressor Stations (Transmission) | Station + Compressor Fugitive Emissions- | CH4 | kt | 119.3984
2017 | Energy | Industry | Natural Gas Systems | Transmission & Storage | Compressor Stations (Transmission) | Station + Compressor Fugitive Emissions- | CH4 | kt | 120.2995
2018 | Energy | Industry | Natural Gas Systems | Transmission & Storage | Compressor Stations (Transmission) | Station + Compressor Fugitive Emissions- | CH4 | kt | 129.0854
2019 | Energy | Industry | Natural Gas Systems | Transmission & Storage | Compressor Stations (Transmission) | Station + Compressor Fugitive Emissions- | CH4 | kt | 140.5747
1990 | Energy | Industry | Natural Gas Systems | Transmission & Storage | Compressor Stations (Transmission) | Reciprocating Compressor | CH4 | kt | IE
1991 | Energy | Industry | Natural Gas Systems | Transmission & Storage | Compressor Stations (Transmission) | Reciprocating Compressor | CH4 | kt | IE
1992 | Energy | Industry | Natural Gas Systems | Transmission & Storage | Compressor Stations (Transmission) | Reciprocating Compressor | CH4 | kt | IE
1993 | Energy | Industry | Natural Gas Systems | Transmission & Storage | Compressor Stations (Transmission) | Reciprocating Compressor | CH4 | kt | IE
1994 | Energy | Industry | Natural Gas Systems | Transmission & Storage | Compressor Stations (Transmission) | Reciprocating Compressor | CH4 | kt | IE
1995 | Energy | Industry | Natural Gas Systems | Transmission & Storage | Compressor Stations (Transmission) | Reciprocating Compressor | CH4 | kt | IE
1996 | Energy | Industry | Natural Gas Systems | Transmission & Storage | Compressor Stations (Transmission) | Reciprocating Compressor | CH4 | kt | IE
1997 | Energy | Industry | Natural Gas Systems | Transmission & Storage | Compressor Stations (Transmission) | Reciprocating Compressor | CH4 | kt | IE
1998 | Energy | Industry | Natural Gas Systems | Transmission & Storage | Compressor Stations (Transmission) | Reciprocating Compressor | CH4 | kt | IE
1999 | Energy | Industry | Natural Gas Systems | Transmission & Storage | Compressor Stations (Transmission) | Reciprocating Compressor | CH4 | kt | IE
2000 | Energy | Industry | Natural Gas Systems | Transmission & Storage | Compressor Stations (Transmission) | Reciprocating Compressor | CH4 | kt | IE
2001 | Energy | Industry | Natural Gas Systems | Transmission & Storage | Compressor Stations (Transmission) | Reciprocating Compressor | CH4 | kt | IE
2002 | Energy | Industry | Natural Gas Systems | Transmission & Storage | Compressor Stations (Transmission) | Reciprocating Compressor | CH4 | kt | IE
2003 | Energy | Industry | Natural Gas Systems | Transmission & Storage | Compressor Stations (Transmission) | Reciprocating Compressor | CH4 | kt | IE
2004 | Energy | Industry | Natural Gas Systems | Transmission & Storage | Compressor Stations (Transmission) | Reciprocating Compressor | CH4 | kt | IE
2005 | Energy | Industry | Natural Gas Systems | Transmission & Storage | Compressor Stations (Transmission) | Reciprocating Compressor | CH4 | kt | IE
2006 | Energy | Industry | Natural Gas Systems | Transmission & Storage | Compressor Stations (Transmission) | Reciprocating Compressor | CH4 | kt | IE
2007 | Energy | Industry | Natural Gas Systems | Transmission & Storage | Compressor Stations (Transmission) | Reciprocating Compressor | CH4 | kt | IE
2008 | Energy | Industry | Natural Gas Systems | Transmission & Storage | Compressor Stations (Transmission) | Reciprocating Compressor | CH4 | kt | IE
2009 | Energy | Industry | Natural Gas Systems | Transmission & Storage | Compressor Stations (Transmission) | Reciprocating Compressor | CH4 | kt | IE
2010 | Energy | Industry | Natural Gas Systems | Transmission & Storage | Compressor Stations (Transmission) | Reciprocating Compressor | CH4 | kt | IE
2011 | Energy | Industry | Natural Gas Systems | Transmission & Storage | Compressor Stations (Transmission) | Reciprocating Compressor | CH4 | kt | 301.5944
2012 | Energy | Industry | Natural Gas Systems | Transmission & Storage | Compressor Stations (Transmission) | Reciprocating Compressor | CH4 | kt | 293.67
2013 | Energy | Industry | Natural Gas Systems | Transmission & Storage | Compressor Stations (Transmission) | Reciprocating Compressor | CH4 | kt | 317.2154
2014 | Energy | Industry | Natural Gas Systems | Transmission & Storage | Compressor Stations (Transmission) | Reciprocating Compressor | CH4 | kt | 340.6646
2015 | Energy | Industry | Natural Gas Systems | Transmission & Storage | Compressor Stations (Transmission) | Reciprocating Compressor | CH4 | kt | 341.316
2016 | Energy | Industry | Natural Gas Systems | Transmission & Storage | Compressor Stations (Transmission) | Reciprocating Compressor | CH4 | kt | 345.2242
2017 | Energy | Industry | Natural Gas Systems | Transmission & Storage | Compressor Stations (Transmission) | Reciprocating Compressor | CH4 | kt | 347.8296
2018 | Energy | Industry | Natural Gas Systems | Transmission & Storage | Compressor Stations (Transmission) | Reciprocating Compressor | CH4 | kt | 373.2329
2019 | Energy | Industry | Natural Gas Systems | Transmission & Storage | Compressor Stations (Transmission) | Reciprocating Compressor | CH4 | kt | 406.4526
1990 | Energy | Industry | Natural Gas Systems | Transmission & Storage | Compressor Stations (Transmission) | Centrifugal Compressor (wet seals) | CH4 | kt | IE
1991 | Energy | Industry | Natural Gas Systems | Transmission & Storage | Compressor Stations (Transmission) | Centrifugal Compressor (wet seals) | CH4 | kt | IE
1992 | Energy | Industry | Natural Gas Systems | Transmission & Storage | Compressor Stations (Transmission) | Centrifugal Compressor (wet seals) | CH4 | kt | IE
1993 | Energy | Industry | Natural Gas Systems | Transmission & Storage | Compressor Stations (Transmission) | Centrifugal Compressor (wet seals) | CH4 | kt | IE
1994 | Energy | Industry | Natural Gas Systems | Transmission & Storage | Compressor Stations (Transmission) | Centrifugal Compressor (wet seals) | CH4 | kt | IE
1995 | Energy | Industry | Natural Gas Systems | Transmission & Storage | Compressor Stations (Transmission) | Centrifugal Compressor (wet seals) | CH4 | kt | IE
1996 | Energy | Industry | Natural Gas Systems | Transmission & Storage | Compressor Stations (Transmission) | Centrifugal Compressor (wet seals) | CH4 | kt | IE
1997 | Energy | Industry | Natural Gas Systems | Transmission & Storage | Compressor Stations (Transmission) | Centrifugal Compressor (wet seals) | CH4 | kt | IE
1998 | Energy | Industry | Natural Gas Systems | Transmission & Storage | Compressor Stations (Transmission) | Centrifugal Compressor (wet seals) | CH4 | kt | IE
1999 | Energy | Industry | Natural Gas Systems | Transmission & Storage | Compressor Stations (Transmission) | Centrifugal Compressor (wet seals) | CH4 | kt | IE
2000 | Energy | Industry | Natural Gas Systems | Transmission & Storage | Compressor Stations (Transmission) | Centrifugal Compressor (wet seals) | CH4 | kt | IE
2001 | Energy | Industry | Natural Gas Systems | Transmission & Storage | Compressor Stations (Transmission) | Centrifugal Compressor (wet seals) | CH4 | kt | IE
2002 | Energy | Industry | Natural Gas Systems | Transmission & Storage | Compressor Stations (Transmission) | Centrifugal Compressor (wet seals) | CH4 | kt | IE
2003 | Energy | Industry | Natural Gas Systems | Transmission & Storage | Compressor Stations (Transmission) | Centrifugal Compressor (wet seals) | CH4 | kt | IE
2004 | Energy | Industry | Natural Gas Systems | Transmission & Storage | Compressor Stations (Transmission) | Centrifugal Compressor (wet seals) | CH4 | kt | IE
2005 | Energy | Industry | Natural Gas Systems | Transmission & Storage | Compressor Stations (Transmission) | Centrifugal Compressor (wet seals) | CH4 | kt | IE
2006 | Energy | Industry | Natural Gas Systems | Transmission & Storage | Compressor Stations (Transmission) | Centrifugal Compressor (wet seals) | CH4 | kt | IE
2007 | Energy | Industry | Natural Gas Systems | Transmission & Storage | Compressor Stations (Transmission) | Centrifugal Compressor (wet seals) | CH4 | kt | IE
2008 | Energy | Industry | Natural Gas Systems | Transmission & Storage | Compressor Stations (Transmission) | Centrifugal Compressor (wet seals) | CH4 | kt | IE
2009 | Energy | Industry | Natural Gas Systems | Transmission & Storage | Compressor Stations (Transmission) | Centrifugal Compressor (wet seals) | CH4 | kt | IE
2010 | Energy | Industry | Natural Gas Systems | Transmission & Storage | Compressor Stations (Transmission) | Centrifugal Compressor (wet seals) | CH4 | kt | IE
2011 | Energy | Industry | Natural Gas Systems | Transmission & Storage | Compressor Stations (Transmission) | Centrifugal Compressor (wet seals) | CH4 | kt | 47.0754
2012 | Energy | Industry | Natural Gas Systems | Transmission & Storage | Compressor Stations (Transmission) | Centrifugal Compressor (wet seals) | CH4 | kt | 51.0656
2013 | Energy | Industry | Natural Gas Systems | Transmission & Storage | Compressor Stations (Transmission) | Centrifugal Compressor (wet seals) | CH4 | kt | 55.9018
2014 | Energy | Industry | Natural Gas Systems | Transmission & Storage | Compressor Stations (Transmission) | Centrifugal Compressor (wet seals) | CH4 | kt | 59.2485
2015 | Energy | Industry | Natural Gas Systems | Transmission & Storage | Compressor Stations (Transmission) | Centrifugal Compressor (wet seals) | CH4 | kt | 57.1466
2016 | Energy | Industry | Natural Gas Systems | Transmission & Storage | Compressor Stations (Transmission) | Centrifugal Compressor (wet seals) | CH4 | kt | 54.7942
2017 | Energy | Industry | Natural Gas Systems | Transmission & Storage | Compressor Stations (Transmission) | Centrifugal Compressor (wet seals) | CH4 | kt | 49.2539
2018 | Energy | Industry | Natural Gas Systems | Transmission & Storage | Compressor Stations (Transmission) | Centrifugal Compressor (wet seals) | CH4 | kt | 54.274
2019 | Energy | Industry | Natural Gas Systems | Transmission & Storage | Compressor Stations (Transmission) | Centrifugal Compressor (wet seals) | CH4 | kt | 56.8845
1990 | Energy | Industry | Natural Gas Systems | Transmission & Storage | Compressor Stations (Transmission) | Centrifugal Compressor (dry seals) | CH4 | kt | IE
1991 | Energy | Industry | Natural Gas Systems | Transmission & Storage | Compressor Stations (Transmission) | Centrifugal Compressor (dry seals) | CH4 | kt | IE
1992 | Energy | Industry | Natural Gas Systems | Transmission & Storage | Compressor Stations (Transmission) | Centrifugal Compressor (dry seals) | CH4 | kt | IE
1993 | Energy | Industry | Natural Gas Systems | Transmission & Storage | Compressor Stations (Transmission) | Centrifugal Compressor (dry seals) | CH4 | kt | IE
1994 | Energy | Industry | Natural Gas Systems | Transmission & Storage | Compressor Stations (Transmission) | Centrifugal Compressor (dry seals) | CH4 | kt | IE
1995 | Energy | Industry | Natural Gas Systems | Transmission & Storage | Compressor Stations (Transmission) | Centrifugal Compressor (dry seals) | CH4 | kt | IE
1996 | Energy | Industry | Natural Gas Systems | Transmission & Storage | Compressor Stations (Transmission) | Centrifugal Compressor (dry seals) | CH4 | kt | IE
1997 | Energy | Industry | Natural Gas Systems | Transmission & Storage | Compressor Stations (Transmission) | Centrifugal Compressor (dry seals) | CH4 | kt | IE
1998 | Energy | Industry | Natural Gas Systems | Transmission & Storage | Compressor Stations (Transmission) | Centrifugal Compressor (dry seals) | CH4 | kt | IE
1999 | Energy | Industry | Natural Gas Systems | Transmission & Storage | Compressor Stations (Transmission) | Centrifugal Compressor (dry seals) | CH4 | kt | IE
2000 | Energy | Industry | Natural Gas Systems | Transmission & Storage | Compressor Stations (Transmission) | Centrifugal Compressor (dry seals) | CH4 | kt | IE
2001 | Energy | Industry | Natural Gas Systems | Transmission & Storage | Compressor Stations (Transmission) | Centrifugal Compressor (dry seals) | CH4 | kt | IE
2002 | Energy | Industry | Natural Gas Systems | Transmission & Storage | Compressor Stations (Transmission) | Centrifugal Compressor (dry seals) | CH4 | kt | IE
2003 | Energy | Industry | Natural Gas Systems | Transmission & Storage | Compressor Stations (Transmission) | Centrifugal Compressor (dry seals) | CH4 | kt | IE
2004 | Energy | Industry | Natural Gas Systems | Transmission & Storage | Compressor Stations (Transmission) | Centrifugal Compressor (dry seals) | CH4 | kt | IE
2005 | Energy | Industry | Natural Gas Systems | Transmission & Storage | Compressor Stations (Transmission) | Centrifugal Compressor (dry seals) | CH4 | kt | IE
2006 | Energy | Industry | Natural Gas Systems | Transmission & Storage | Compressor Stations (Transmission) | Centrifugal Compressor (dry seals) | CH4 | kt | IE
2007 | Energy | Industry | Natural Gas Systems | Transmission & Storage | Compressor Stations (Transmission) | Centrifugal Compressor (dry seals) | CH4 | kt | IE
2008 | Energy | Industry | Natural Gas Systems | Transmission & Storage | Compressor Stations (Transmission) | Centrifugal Compressor (dry seals) | CH4 | kt | IE
2009 | Energy | Industry | Natural Gas Systems | Transmission & Storage | Compressor Stations (Transmission) | Centrifugal Compressor (dry seals) | CH4 | kt | IE
2010 | Energy | Industry | Natural Gas Systems | Transmission & Storage | Compressor Stations (Transmission) | Centrifugal Compressor (dry seals) | CH4 | kt | IE
2011 | Energy | Industry | Natural Gas Systems | Transmission & Storage | Compressor Stations (Transmission) | Centrifugal Compressor (dry seals) | CH4 | kt | 49.6584
2012 | Energy | Industry | Natural Gas Systems | Transmission & Storage | Compressor Stations (Transmission) | Centrifugal Compressor (dry seals) | CH4 | kt | 49.6776
2013 | Energy | Industry | Natural Gas Systems | Transmission & Storage | Compressor Stations (Transmission) | Centrifugal Compressor (dry seals) | CH4 | kt | 53.1804
2014 | Energy | Industry | Natural Gas Systems | Transmission & Storage | Compressor Stations (Transmission) | Centrifugal Compressor (dry seals) | CH4 | kt | 57.62
2015 | Energy | Industry | Natural Gas Systems | Transmission & Storage | Compressor Stations (Transmission) | Centrifugal Compressor (dry seals) | CH4 | kt | 59.1635
2016 | Energy | Industry | Natural Gas Systems | Transmission & Storage | Compressor Stations (Transmission) | Centrifugal Compressor (dry seals) | CH4 | kt | 61.7865
2017 | Energy | Industry | Natural Gas Systems | Transmission & Storage | Compressor Stations (Transmission) | Centrifugal Compressor (dry seals) | CH4 | kt | 66.1053
2018 | Energy | Industry | Natural Gas Systems | Transmission & Storage | Compressor Stations (Transmission) | Centrifugal Compressor (dry seals) | CH4 | kt | 70.0125
2019 | Energy | Industry | Natural Gas Systems | Transmission & Storage | Compressor Stations (Transmission) | Centrifugal Compressor (dry seals) | CH4 | kt | 77.6806
1990 | Energy | Industry | Natural Gas Systems | Transmission & Storage | Compressor Stations (Storage) | Station + Compressor Fugitive Emissions | CH4 | kt | IE
1991 | Energy | Industry | Natural Gas Systems | Transmission & Storage | Compressor Stations (Storage) | Station + Compressor Fugitive Emissions | CH4 | kt | IE
1992 | Energy | Industry | Natural Gas Systems | Transmission & Storage | Compressor Stations (Storage) | Station + Compressor Fugitive Emissions | CH4 | kt | IE
1993 | Energy | Industry | Natural Gas Systems | Transmission & Storage | Compressor Stations (Storage) | Station + Compressor Fugitive Emissions | CH4 | kt | IE
1994 | Energy | Industry | Natural Gas Systems | Transmission & Storage | Compressor Stations (Storage) | Station + Compressor Fugitive Emissions | CH4 | kt | IE
1995 | Energy | Industry | Natural Gas Systems | Transmission & Storage | Compressor Stations (Storage) | Station + Compressor Fugitive Emissions | CH4 | kt | IE
1996 | Energy | Industry | Natural Gas Systems | Transmission & Storage | Compressor Stations (Storage) | Station + Compressor Fugitive Emissions | CH4 | kt | IE
1997 | Energy | Industry | Natural Gas Systems | Transmission & Storage | Compressor Stations (Storage) | Station + Compressor Fugitive Emissions | CH4 | kt | IE
1998 | Energy | Industry | Natural Gas Systems | Transmission & Storage | Compressor Stations (Storage) | Station + Compressor Fugitive Emissions | CH4 | kt | IE
1999 | Energy | Industry | Natural Gas Systems | Transmission & Storage | Compressor Stations (Storage) | Station + Compressor Fugitive Emissions | CH4 | kt | IE
2000 | Energy | Industry | Natural Gas Systems | Transmission & Storage | Compressor Stations (Storage) | Station + Compressor Fugitive Emissions | CH4 | kt | IE
2001 | Energy | Industry | Natural Gas Systems | Transmission & Storage | Compressor Stations (Storage) | Station + Compressor Fugitive Emissions | CH4 | kt | IE
2002 | Energy | Industry | Natural Gas Systems | Transmission & Storage | Compressor Stations (Storage) | Station + Compressor Fugitive Emissions | CH4 | kt | IE
2003 | Energy | Industry | Natural Gas Systems | Transmission & Storage | Compressor Stations (Storage) | Station + Compressor Fugitive Emissions | CH4 | kt | IE
2004 | Energy | Industry | Natural Gas Systems | Transmission & Storage | Compressor Stations (Storage) | Station + Compressor Fugitive Emissions | CH4 | kt | IE
2005 | Energy | Industry | Natural Gas Systems | Transmission & Storage | Compressor Stations (Storage) | Station + Compressor Fugitive Emissions | CH4 | kt | IE
2006 | Energy | Industry | Natural Gas Systems | Transmission & Storage | Compressor Stations (Storage) | Station + Compressor Fugitive Emissions | CH4 | kt | IE
2007 | Energy | Industry | Natural Gas Systems | Transmission & Storage | Compressor Stations (Storage) | Station + Compressor Fugitive Emissions | CH4 | kt | IE
2008 | Energy | Industry | Natural Gas Systems | Transmission & Storage | Compressor Stations (Storage) | Station + Compressor Fugitive Emissions | CH4 | kt | IE
2009 | Energy | Industry | Natural Gas Systems | Transmission & Storage | Compressor Stations (Storage) | Station + Compressor Fugitive Emissions | CH4 | kt | IE
2010 | Energy | Industry | Natural Gas Systems | Transmission & Storage | Compressor Stations (Storage) | Station + Compressor Fugitive Emissions | CH4 | kt | IE
2011 | Energy | Industry | Natural Gas Systems | Transmission & Storage | Compressor Stations (Storage) | Station + Compressor Fugitive Emissions | CH4 | kt | IE
2012 | Energy | Industry | Natural Gas Systems | Transmission & Storage | Compressor Stations (Storage) | Station + Compressor Fugitive Emissions | CH4 | kt | 25.1496
2013 | Energy | Industry | Natural Gas Systems | Transmission & Storage | Compressor Stations (Storage) | Station + Compressor Fugitive Emissions | CH4 | kt | 25.276
2014 | Energy | Industry | Natural Gas Systems | Transmission & Storage | Compressor Stations (Storage) | Station + Compressor Fugitive Emissions | CH4 | kt | 25.276
2015 | Energy | Industry | Natural Gas Systems | Transmission & Storage | Compressor Stations (Storage) | Station + Compressor Fugitive Emissions | CH4 | kt | 24.7705
2016 | Energy | Industry | Natural Gas Systems | Transmission & Storage | Compressor Stations (Storage) | Station + Compressor Fugitive Emissions | CH4 | kt | 24.5809
2017 | Energy | Industry | Natural Gas Systems | Transmission & Storage | Compressor Stations (Storage) | Station + Compressor Fugitive Emissions | CH4 | kt | 24.5177
2018 | Energy | Industry | Natural Gas Systems | Transmission & Storage | Compressor Stations (Storage) | Station + Compressor Fugitive Emissions | CH4 | kt | 24.3281
2019 | Energy | Industry | Natural Gas Systems | Transmission & Storage | Compressor Stations (Storage) | Station + Compressor Fugitive Emissions | CH4 | kt | 24.5177
1990 | Energy | Industry | Natural Gas Systems | Transmission & Storage | Compressor Stations (Storage) | Reciprocating Compressor | CH4 | kt | IE
1991 | Energy | Industry | Natural Gas Systems | Transmission & Storage | Compressor Stations (Storage) | Reciprocating Compressor | CH4 | kt | IE
1992 | Energy | Industry | Natural Gas Systems | Transmission & Storage | Compressor Stations (Storage) | Reciprocating Compressor | CH4 | kt | IE
1993 | Energy | Industry | Natural Gas Systems | Transmission & Storage | Compressor Stations (Storage) | Reciprocating Compressor | CH4 | kt | IE
1994 | Energy | Industry | Natural Gas Systems | Transmission & Storage | Compressor Stations (Storage) | Reciprocating Compressor | CH4 | kt | IE
1995 | Energy | Industry | Natural Gas Systems | Transmission & Storage | Compressor Stations (Storage) | Reciprocating Compressor | CH4 | kt | IE
1996 | Energy | Industry | Natural Gas Systems | Transmission & Storage | Compressor Stations (Storage) | Reciprocating Compressor | CH4 | kt | IE
1997 | Energy | Industry | Natural Gas Systems | Transmission & Storage | Compressor Stations (Storage) | Reciprocating Compressor | CH4 | kt | IE
1998 | Energy | Industry | Natural Gas Systems | Transmission & Storage | Compressor Stations (Storage) | Reciprocating Compressor | CH4 | kt | IE
1999 | Energy | Industry | Natural Gas Systems | Transmission & Storage | Compressor Stations (Storage) | Reciprocating Compressor | CH4 | kt | IE
2000 | Energy | Industry | Natural Gas Systems | Transmission & Storage | Compressor Stations (Storage) | Reciprocating Compressor | CH4 | kt | IE
2001 | Energy | Industry | Natural Gas Systems | Transmission & Storage | Compressor Stations (Storage) | Reciprocating Compressor | CH4 | kt | IE
2002 | Energy | Industry | Natural Gas Systems | Transmission & Storage | Compressor Stations (Storage) | Reciprocating Compressor | CH4 | kt | IE
2003 | Energy | Industry | Natural Gas Systems | Transmission & Storage | Compressor Stations (Storage) | Reciprocating Compressor | CH4 | kt | IE
2004 | Energy | Industry | Natural Gas Systems | Transmission & Storage | Compressor Stations (Storage) | Reciprocating Compressor | CH4 | kt | IE
2005 | Energy | Industry | Natural Gas Systems | Transmission & Storage | Compressor Stations (Storage) | Reciprocating Compressor | CH4 | kt | IE
2006 | Energy | Industry | Natural Gas Systems | Transmission & Storage | Compressor Stations (Storage) | Reciprocating Compressor | CH4 | kt | IE
2007 | Energy | Industry | Natural Gas Systems | Transmission & Storage | Compressor Stations (Storage) | Reciprocating Compressor | CH4 | kt | IE
2008 | Energy | Industry | Natural Gas Systems | Transmission & Storage | Compressor Stations (Storage) | Reciprocating Compressor | CH4 | kt | IE
2009 | Energy | Industry | Natural Gas Systems | Transmission & Storage | Compressor Stations (Storage) | Reciprocating Compressor | CH4 | kt | IE
2010 | Energy | Industry | Natural Gas Systems | Transmission & Storage | Compressor Stations (Storage) | Reciprocating Compressor | CH4 | kt | IE
2011 | Energy | Industry | Natural Gas Systems | Transmission & Storage | Compressor Stations (Storage) | Reciprocating Compressor | CH4 | kt | IE
2012 | Energy | Industry | Natural Gas Systems | Transmission & Storage | Compressor Stations (Storage) | Reciprocating Compressor | CH4 | kt | 105.84
2013 | Energy | Industry | Natural Gas Systems | Transmission & Storage | Compressor Stations (Storage) | Reciprocating Compressor | CH4 | kt | 106.3719
2014 | Energy | Industry | Natural Gas Systems | Transmission & Storage | Compressor Stations (Storage) | Reciprocating Compressor | CH4 | kt | 106.3719
2015 | Energy | Industry | Natural Gas Systems | Transmission & Storage | Compressor Stations (Storage) | Reciprocating Compressor | CH4 | kt | 104.2444
2016 | Energy | Industry | Natural Gas Systems | Transmission & Storage | Compressor Stations (Storage) | Reciprocating Compressor | CH4 | kt | 103.4466
2017 | Energy | Industry | Natural Gas Systems | Transmission & Storage | Compressor Stations (Storage) | Reciprocating Compressor | CH4 | kt | 103.1807
2018 | Energy | Industry | Natural Gas Systems | Transmission & Storage | Compressor Stations (Storage) | Reciprocating Compressor | CH4 | kt | 102.3829
2019 | Energy | Industry | Natural Gas Systems | Transmission & Storage | Compressor Stations (Storage) | Reciprocating Compressor | CH4 | kt | 103.1807
1990 | Energy | Industry | Natural Gas Systems | Transmission & Storage | Compressor Stations (Storage) | Wells (Storage) | CH4 | kt | 13.565
1991 | Energy | Industry | Natural Gas Systems | Transmission & Storage | Compressor Stations (Storage) | Wells (Storage) | CH4 | kt | 14.0726
1992 | Energy | Industry | Natural Gas Systems | Transmission & Storage | Compressor Stations (Storage) | Wells (Storage) | CH4 | kt | 14.4878
1993 | Energy | Industry | Natural Gas Systems | Transmission & Storage | Compressor Stations (Storage) | Wells (Storage) | CH4 | kt | 15.3107
1994 | Energy | Industry | Natural Gas Systems | Transmission & Storage | Compressor Stations (Storage) | Wells (Storage) | CH4 | kt | 14.9748
1995 | Energy | Industry | Natural Gas Systems | Transmission & Storage | Compressor Stations (Storage) | Wells (Storage) | CH4 | kt | 14.9828
1996 | Energy | Industry | Natural Gas Systems | Transmission & Storage | Compressor Stations (Storage) | Wells (Storage) | CH4 | kt | 16.191
1997 | Energy | Industry | Natural Gas Systems | Transmission & Storage | Compressor Stations (Storage) | Wells (Storage) | CH4 | kt | 15.3951
1998 | Energy | Industry | Natural Gas Systems | Transmission & Storage | Compressor Stations (Storage) | Wells (Storage) | CH4 | kt | 13.9633
1999 | Energy | Industry | Natural Gas Systems | Transmission & Storage | Compressor Stations (Storage) | Wells (Storage) | CH4 | kt | 14.5978
2000 | Energy | Industry | Natural Gas Systems | Transmission & Storage | Compressor Stations (Storage) | Wells (Storage) | CH4 | kt | 15.4334
2001 | Energy | Industry | Natural Gas Systems | Transmission & Storage | Compressor Stations (Storage) | Wells (Storage) | CH4 | kt | 14.7389
2002 | Energy | Industry | Natural Gas Systems | Transmission & Storage | Compressor Stations (Storage) | Wells (Storage) | CH4 | kt | 15.1018
2003 | Energy | Industry | Natural Gas Systems | Transmission & Storage | Compressor Stations (Storage) | Wells (Storage) | CH4 | kt | 15.6903
2004 | Energy | Industry | Natural Gas Systems | Transmission & Storage | Compressor Stations (Storage) | Wells (Storage) | CH4 | kt | 15.0399
2005 | Energy | Industry | Natural Gas Systems | Transmission & Storage | Compressor Stations (Storage) | Wells (Storage) | CH4 | kt | 14.9101
2006 | Energy | Industry | Natural Gas Systems | Transmission & Storage | Compressor Stations (Storage) | Wells (Storage) | CH4 | kt | 13.4944
2007 | Energy | Industry | Natural Gas Systems | Transmission & Storage | Compressor Stations (Storage) | Wells (Storage) | CH4 | kt | 14.5865
2008 | Energy | Industry | Natural Gas Systems | Transmission & Storage | Compressor Stations (Storage) | Wells (Storage) | CH4 | kt | 15.1116
2009 | Energy | Industry | Natural Gas Systems | Transmission & Storage | Compressor Stations (Storage) | Wells (Storage) | CH4 | kt | 14.7625
2010 | Energy | Industry | Natural Gas Systems | Transmission & Storage | Compressor Stations (Storage) | Wells (Storage) | CH4 | kt | 14.7718
2011 | Energy | Industry | Natural Gas Systems | Transmission & Storage | Compressor Stations (Storage) | Wells (Storage) | CH4 | kt | 14.5618
2012 | Energy | Industry | Natural Gas Systems | Transmission & Storage | Compressor Stations (Storage) | Wells (Storage) | CH4 | kt | 12.8195
2013 | Energy | Industry | Natural Gas Systems | Transmission & Storage | Compressor Stations (Storage) | Wells (Storage) | CH4 | kt | 15.1271
2014 | Energy | Industry | Natural Gas Systems | Transmission & Storage | Compressor Stations (Storage) | Wells (Storage) | CH4 | kt | 15.714
2015 | Energy | Industry | Natural Gas Systems | Transmission & Storage | Compressor Stations (Storage) | Wells (Storage) | CH4 | kt | 92.5998
2016 | Energy | Industry | Natural Gas Systems | Transmission & Storage | Compressor Stations (Storage) | Wells (Storage) | CH4 | kt | 34.7161
2017 | Energy | Industry | Natural Gas Systems | Transmission & Storage | Compressor Stations (Storage) | Wells (Storage) | CH4 | kt | 13.632
2018 | Energy | Industry | Natural Gas Systems | Transmission & Storage | Compressor Stations (Storage) | Wells (Storage) | CH4 | kt | 15.439
2019 | Energy | Industry | Natural Gas Systems | Transmission & Storage | Compressor Stations (Storage) | Wells (Storage) | CH4 | kt | 15.4946
1990 | Energy | Industry | Natural Gas Systems | Transmission & Storage | Compressor Stations (Storage) | M&R (Trans. Co. Interconnect) | CH4 | kt | 72.781
1991 | Energy | Industry | Natural Gas Systems | Transmission & Storage | Compressor Stations (Storage) | M&R (Trans. Co. Interconnect) | CH4 | kt | 73.2639
1992 | Energy | Industry | Natural Gas Systems | Transmission & Storage | Compressor Stations (Storage) | M&R (Trans. Co. Interconnect) | CH4 | kt | 72.6671
1993 | Energy | Industry | Natural Gas Systems | Transmission & Storage | Compressor Stations (Storage) | M&R (Trans. Co. Interconnect) | CH4 | kt | 73.1146
1994 | Energy | Industry | Natural Gas Systems | Transmission & Storage | Compressor Stations (Storage) | M&R (Trans. Co. Interconnect) | CH4 | kt | 75.1794
1995 | Energy | Industry | Natural Gas Systems | Transmission & Storage | Compressor Stations (Storage) | M&R (Trans. Co. Interconnect) | CH4 | kt | 74.033
1996 | Energy | Industry | Natural Gas Systems | Transmission & Storage | Compressor Stations (Storage) | M&R (Trans. Co. Interconnect) | CH4 | kt | 70.9727
1997 | Energy | Industry | Natural Gas Systems | Transmission & Storage | Compressor Stations (Storage) | M&R (Trans. Co. Interconnect) | CH4 | kt | 73.3906
1998 | Energy | Industry | Natural Gas Systems | Transmission & Storage | Compressor Stations (Storage) | M&R (Trans. Co. Interconnect) | CH4 | kt | 75.4696
1999 | Energy | Industry | Natural Gas Systems | Transmission & Storage | Compressor Stations (Storage) | M&R (Trans. Co. Interconnect) | CH4 | kt | 73.8117
2000 | Energy | Industry | Natural Gas Systems | Transmission & Storage | Compressor Stations (Storage) | M&R (Trans. Co. Interconnect) | CH4 | kt | 74.5342
2001 | Energy | Industry | Natural Gas Systems | Transmission & Storage | Compressor Stations (Storage) | M&R (Trans. Co. Interconnect) | CH4 | kt | 72.2996
2002 | Energy | Industry | Natural Gas Systems | Transmission & Storage | Compressor Stations (Storage) | M&R (Trans. Co. Interconnect) | CH4 | kt | 75.5419
2003 | Energy | Industry | Natural Gas Systems | Transmission & Storage | Compressor Stations (Storage) | M&R (Trans. Co. Interconnect) | CH4 | kt | 75.1664
2004 | Energy | Industry | Natural Gas Systems | Transmission & Storage | Compressor Stations (Storage) | M&R (Trans. Co. Interconnect) | CH4 | kt | 75.5424
2005 | Energy | Industry | Natural Gas Systems | Transmission & Storage | Compressor Stations (Storage) | M&R (Trans. Co. Interconnect) | CH4 | kt | 74.9109
2006 | Energy | Industry | Natural Gas Systems | Transmission & Storage | Compressor Stations (Storage) | M&R (Trans. Co. Interconnect) | CH4 | kt | 74.875
2007 | Energy | Industry | Natural Gas Systems | Transmission & Storage | Compressor Stations (Storage) | M&R (Trans. Co. Interconnect) | CH4 | kt | 75.06
2008 | Energy | Industry | Natural Gas Systems | Transmission & Storage | Compressor Stations (Storage) | M&R (Trans. Co. Interconnect) | CH4 | kt | 75.5873
2009 | Energy | Industry | Natural Gas Systems | Transmission & Storage | Compressor Stations (Storage) | M&R (Trans. Co. Interconnect) | CH4 | kt | 75.9311
2010 | Energy | Industry | Natural Gas Systems | Transmission & Storage | Compressor Stations (Storage) | M&R (Trans. Co. Interconnect) | CH4 | kt | 75.9917
2011 | Energy | Industry | Natural Gas Systems | Transmission & Storage | Compressor Stations (Storage) | M&R (Trans. Co. Interconnect) | CH4 | kt | 76.0565
2012 | Energy | Industry | Natural Gas Systems | Transmission & Storage | Compressor Stations (Storage) | M&R (Trans. Co. Interconnect) | CH4 | kt | 75.6396
2013 | Energy | Industry | Natural Gas Systems | Transmission & Storage | Compressor Stations (Storage) | M&R (Trans. Co. Interconnect) | CH4 | kt | 75.5117
2014 | Energy | Industry | Natural Gas Systems | Transmission & Storage | Compressor Stations (Storage) | M&R (Trans. Co. Interconnect) | CH4 | kt | 75.2487
2015 | Energy | Industry | Natural Gas Systems | Transmission & Storage | Compressor Stations (Storage) | M&R (Trans. Co. Interconnect) | CH4 | kt | 75.0847
2016 | Energy | Industry | Natural Gas Systems | Transmission & Storage | Compressor Stations (Storage) | M&R (Trans. Co. Interconnect) | CH4 | kt | 74.882
2017 | Energy | Industry | Natural Gas Systems | Transmission & Storage | Compressor Stations (Storage) | M&R (Trans. Co. Interconnect) | CH4 | kt | 74.9717
2018 | Energy | Industry | Natural Gas Systems | Transmission & Storage | Compressor Stations (Storage) | M&R (Trans. Co. Interconnect) | CH4 | kt | 75.1904
2019 | Energy | Industry | Natural Gas Systems | Transmission & Storage | Compressor Stations (Storage) | M&R (Trans. Co. Interconnect) | CH4 | kt | 75.3557
1990 | Energy | Industry | Natural Gas Systems | Transmission & Storage | Compressor Stations (Storage) | M&R (Farm Taps + Direct Sales) | CH4 | kt | 16.9002
1991 | Energy | Industry | Natural Gas Systems | Transmission & Storage | Compressor Stations (Storage) | M&R (Farm Taps + Direct Sales) | CH4 | kt | 17.0124
1992 | Energy | Industry | Natural Gas Systems | Transmission & Storage | Compressor Stations (Storage) | M&R (Farm Taps + Direct Sales) | CH4 | kt | 16.8738
1993 | Energy | Industry | Natural Gas Systems | Transmission & Storage | Compressor Stations (Storage) | M&R (Farm Taps + Direct Sales) | CH4 | kt | 16.9777
1994 | Energy | Industry | Natural Gas Systems | Transmission & Storage | Compressor Stations (Storage) | M&R (Farm Taps + Direct Sales) | CH4 | kt | 17.4572
1995 | Energy | Industry | Natural Gas Systems | Transmission & Storage | Compressor Stations (Storage) | M&R (Farm Taps + Direct Sales) | CH4 | kt | 17.191
1996 | Energy | Industry | Natural Gas Systems | Transmission & Storage | Compressor Stations (Storage) | M&R (Farm Taps + Direct Sales) | CH4 | kt | 16.4803
1997 | Energy | Industry | Natural Gas Systems | Transmission & Storage | Compressor Stations (Storage) | M&R (Farm Taps + Direct Sales) | CH4 | kt | 17.0418
1998 | Energy | Industry | Natural Gas Systems | Transmission & Storage | Compressor Stations (Storage) | M&R (Farm Taps + Direct Sales) | CH4 | kt | 17.5246
1999 | Energy | Industry | Natural Gas Systems | Transmission & Storage | Compressor Stations (Storage) | M&R (Farm Taps + Direct Sales) | CH4 | kt | 17.1396
2000 | Energy | Industry | Natural Gas Systems | Transmission & Storage | Compressor Stations (Storage) | M&R (Farm Taps + Direct Sales) | CH4 | kt | 17.3073
2001 | Energy | Industry | Natural Gas Systems | Transmission & Storage | Compressor Stations (Storage) | M&R (Farm Taps + Direct Sales) | CH4 | kt | 16.7884
2002 | Energy | Industry | Natural Gas Systems | Transmission & Storage | Compressor Stations (Storage) | M&R (Farm Taps + Direct Sales) | CH4 | kt | 17.5413
2003 | Energy | Industry | Natural Gas Systems | Transmission & Storage | Compressor Stations (Storage) | M&R (Farm Taps + Direct Sales) | CH4 | kt | 17.4542
2004 | Energy | Industry | Natural Gas Systems | Transmission & Storage | Compressor Stations (Storage) | M&R (Farm Taps + Direct Sales) | CH4 | kt | 17.5415
2005 | Energy | Industry | Natural Gas Systems | Transmission & Storage | Compressor Stations (Storage) | M&R (Farm Taps + Direct Sales) | CH4 | kt | 17.3948
2006 | Energy | Industry | Natural Gas Systems | Transmission & Storage | Compressor Stations (Storage) | M&R (Farm Taps + Direct Sales) | CH4 | kt | 17.3865
2007 | Energy | Industry | Natural Gas Systems | Transmission & Storage | Compressor Stations (Storage) | M&R (Farm Taps + Direct Sales) | CH4 | kt | 17.4294
2008 | Energy | Industry | Natural Gas Systems | Transmission & Storage | Compressor Stations (Storage) | M&R (Farm Taps + Direct Sales) | CH4 | kt | 17.5519
2009 | Energy | Industry | Natural Gas Systems | Transmission & Storage | Compressor Stations (Storage) | M&R (Farm Taps + Direct Sales) | CH4 | kt | 17.6317
2010 | Energy | Industry | Natural Gas Systems | Transmission & Storage | Compressor Stations (Storage) | M&R (Farm Taps + Direct Sales) | CH4 | kt | 17.6458
2011 | Energy | Industry | Natural Gas Systems | Transmission & Storage | Compressor Stations (Storage) | M&R (Farm Taps + Direct Sales) | CH4 | kt | 17.6608
2012 | Energy | Industry | Natural Gas Systems | Transmission & Storage | Compressor Stations (Storage) | M&R (Farm Taps + Direct Sales) | CH4 | kt | 17.564
2013 | Energy | Industry | Natural Gas Systems | Transmission & Storage | Compressor Stations (Storage) | M&R (Farm Taps + Direct Sales) | CH4 | kt | 17.5343
2014 | Energy | Industry | Natural Gas Systems | Transmission & Storage | Compressor Stations (Storage) | M&R (Farm Taps + Direct Sales) | CH4 | kt | 17.4733
2015 | Energy | Industry | Natural Gas Systems | Transmission & Storage | Compressor Stations (Storage) | M&R (Farm Taps + Direct Sales) | CH4 | kt | 17.4352
2016 | Energy | Industry | Natural Gas Systems | Transmission & Storage | Compressor Stations (Storage) | M&R (Farm Taps + Direct Sales) | CH4 | kt | 17.3881
2017 | Energy | Industry | Natural Gas Systems | Transmission & Storage | Compressor Stations (Storage) | M&R (Farm Taps + Direct Sales) | CH4 | kt | 17.4089
2018 | Energy | Industry | Natural Gas Systems | Transmission & Storage | Compressor Stations (Storage) | M&R (Farm Taps + Direct Sales) | CH4 | kt | 17.4597
2019 | Energy | Industry | Natural Gas Systems | Transmission & Storage | Compressor Stations (Storage) | M&R (Farm Taps + Direct Sales) | CH4 | kt | 17.4981
1990 | Energy | Industry | Natural Gas Systems | Transmission & Storage | Dehydrator vents (Transmission) | - | CH4 | kt | 1.9939
1991 | Energy | Industry | Natural Gas Systems | Transmission & Storage | Dehydrator vents (Transmission) | - | CH4 | kt | 2.0071
1992 | Energy | Industry | Natural Gas Systems | Transmission & Storage | Dehydrator vents (Transmission) | - | CH4 | kt | 1.9907
1993 | Energy | Industry | Natural Gas Systems | Transmission & Storage | Dehydrator vents (Transmission) | - | CH4 | kt | 1.9757
1994 | Energy | Industry | Natural Gas Systems | Transmission & Storage | Dehydrator vents (Transmission) | - | CH4 | kt | 1.9607
1995 | Energy | Industry | Natural Gas Systems | Transmission & Storage | Dehydrator vents (Transmission) | - | CH4 | kt | 1.9456
1996 | Energy | Industry | Natural Gas Systems | Transmission & Storage | Dehydrator vents (Transmission) | - | CH4 | kt | 1.9306
1997 | Energy | Industry | Natural Gas Systems | Transmission & Storage | Dehydrator vents (Transmission) | - | CH4 | kt | 1.9156
1998 | Energy | Industry | Natural Gas Systems | Transmission & Storage | Dehydrator vents (Transmission) | - | CH4 | kt | 1.9005
1999 | Energy | Industry | Natural Gas Systems | Transmission & Storage | Dehydrator vents (Transmission) | - | CH4 | kt | 1.8855
2000 | Energy | Industry | Natural Gas Systems | Transmission & Storage | Dehydrator vents (Transmission) | - | CH4 | kt | 1.8705
2001 | Energy | Industry | Natural Gas Systems | Transmission & Storage | Dehydrator vents (Transmission) | - | CH4 | kt | 1.8554
2002 | Energy | Industry | Natural Gas Systems | Transmission & Storage | Dehydrator vents (Transmission) | - | CH4 | kt | 1.8404
2003 | Energy | Industry | Natural Gas Systems | Transmission & Storage | Dehydrator vents (Transmission) | - | CH4 | kt | 1.8254
2004 | Energy | Industry | Natural Gas Systems | Transmission & Storage | Dehydrator vents (Transmission) | - | CH4 | kt | 1.8103
2005 | Energy | Industry | Natural Gas Systems | Transmission & Storage | Dehydrator vents (Transmission) | - | CH4 | kt | 1.7953
2006 | Energy | Industry | Natural Gas Systems | Transmission & Storage | Dehydrator vents (Transmission) | - | CH4 | kt | 1.7803
2007 | Energy | Industry | Natural Gas Systems | Transmission & Storage | Dehydrator vents (Transmission) | - | CH4 | kt | 1.7652
2008 | Energy | Industry | Natural Gas Systems | Transmission & Storage | Dehydrator vents (Transmission) | - | CH4 | kt | 1.7502
2009 | Energy | Industry | Natural Gas Systems | Transmission & Storage | Dehydrator vents (Transmission) | - | CH4 | kt | 1.7352
2010 | Energy | Industry | Natural Gas Systems | Transmission & Storage | Dehydrator vents (Transmission) | - | CH4 | kt | 1.7201
2011 | Energy | Industry | Natural Gas Systems | Transmission & Storage | Dehydrator vents (Transmission) | - | CH4 | kt | 1.7051
2012 | Energy | Industry | Natural Gas Systems | Transmission & Storage | Dehydrator vents (Transmission) | - | CH4 | kt | 1.826
2013 | Energy | Industry | Natural Gas Systems | Transmission & Storage | Dehydrator vents (Transmission) | - | CH4 | kt | 1.9724
2014 | Energy | Industry | Natural Gas Systems | Transmission & Storage | Dehydrator vents (Transmission) | - | CH4 | kt | 2.1182
2015 | Energy | Industry | Natural Gas Systems | Transmission & Storage | Dehydrator vents (Transmission) | - | CH4 | kt | 2.1223
2016 | Energy | Industry | Natural Gas Systems | Transmission & Storage | Dehydrator vents (Transmission) | - | CH4 | kt | 2.1466
2017 | Energy | Industry | Natural Gas Systems | Transmission & Storage | Dehydrator vents (Transmission) | - | CH4 | kt | 2.1628
2018 | Energy | Industry | Natural Gas Systems | Transmission & Storage | Dehydrator vents (Transmission) | - | CH4 | kt | 2.3207
2019 | Energy | Industry | Natural Gas Systems | Transmission & Storage | Dehydrator vents (Transmission) | - | CH4 | kt | 2.5273
1990 | Energy | Industry | Natural Gas Systems | Transmission & Storage | Dehydrator vents (Storage) | - | CH4 | kt | 4.2263
1991 | Energy | Industry | Natural Gas Systems | Transmission & Storage | Dehydrator vents (Storage) | - | CH4 | kt | 4.3844
1992 | Energy | Industry | Natural Gas Systems | Transmission & Storage | Dehydrator vents (Storage) | - | CH4 | kt | 4.5138
1993 | Energy | Industry | Natural Gas Systems | Transmission & Storage | Dehydrator vents (Storage) | - | CH4 | kt | 4.7701
1994 | Energy | Industry | Natural Gas Systems | Transmission & Storage | Dehydrator vents (Storage) | - | CH4 | kt | 4.6655
1995 | Energy | Industry | Natural Gas Systems | Transmission & Storage | Dehydrator vents (Storage) | - | CH4 | kt | 4.668
1996 | Energy | Industry | Natural Gas Systems | Transmission & Storage | Dehydrator vents (Storage) | - | CH4 | kt | 5.0444
1997 | Energy | Industry | Natural Gas Systems | Transmission & Storage | Dehydrator vents (Storage) | - | CH4 | kt | 4.7964
1998 | Energy | Industry | Natural Gas Systems | Transmission & Storage | Dehydrator vents (Storage) | - | CH4 | kt | 4.3504
1999 | Energy | Industry | Natural Gas Systems | Transmission & Storage | Dehydrator vents (Storage) | - | CH4 | kt | 4.548
2000 | Energy | Industry | Natural Gas Systems | Transmission & Storage | Dehydrator vents (Storage) | - | CH4 | kt | 4.8084
2001 | Energy | Industry | Natural Gas Systems | Transmission & Storage | Dehydrator vents (Storage) | - | CH4 | kt | 4.592
2002 | Energy | Industry | Natural Gas Systems | Transmission & Storage | Dehydrator vents (Storage) | - | CH4 | kt | 4.7051
2003 | Energy | Industry | Natural Gas Systems | Transmission & Storage | Dehydrator vents (Storage) | - | CH4 | kt | 4.8884
2004 | Energy | Industry | Natural Gas Systems | Transmission & Storage | Dehydrator vents (Storage) | - | CH4 | kt | 4.6858
2005 | Energy | Industry | Natural Gas Systems | Transmission & Storage | Dehydrator vents (Storage) | - | CH4 | kt | 4.6453
2006 | Energy | Industry | Natural Gas Systems | Transmission & Storage | Dehydrator vents (Storage) | - | CH4 | kt | 4.2043
2007 | Energy | Industry | Natural Gas Systems | Transmission & Storage | Dehydrator vents (Storage) | - | CH4 | kt | 4.5445
2008 | Energy | Industry | Natural Gas Systems | Transmission & Storage | Dehydrator vents (Storage) | - | CH4 | kt | 4.7081
2009 | Energy | Industry | Natural Gas Systems | Transmission & Storage | Dehydrator vents (Storage) | - | CH4 | kt | 4.5994
2010 | Energy | Industry | Natural Gas Systems | Transmission & Storage | Dehydrator vents (Storage) | - | CH4 | kt | 4.6023
2011 | Energy | Industry | Natural Gas Systems | Transmission & Storage | Dehydrator vents (Storage) | - | CH4 | kt | 4.5368
2012 | Energy | Industry | Natural Gas Systems | Transmission & Storage | Dehydrator vents (Storage) | - | CH4 | kt | 3.994
2013 | Energy | Industry | Natural Gas Systems | Transmission & Storage | Dehydrator vents (Storage) | - | CH4 | kt | 4.7129
2014 | Energy | Industry | Natural Gas Systems | Transmission & Storage | Dehydrator vents (Storage) | - | CH4 | kt | 4.8958
2015 | Energy | Industry | Natural Gas Systems | Transmission & Storage | Dehydrator vents (Storage) | - | CH4 | kt | 4.4396
2016 | Energy | Industry | Natural Gas Systems | Transmission & Storage | Dehydrator vents (Storage) | - | CH4 | kt | 4.1836
2017 | Energy | Industry | Natural Gas Systems | Transmission & Storage | Dehydrator vents (Storage) | - | CH4 | kt | 4.2471
2018 | Energy | Industry | Natural Gas Systems | Transmission & Storage | Dehydrator vents (Storage) | - | CH4 | kt | 4.8101
2019 | Energy | Industry | Natural Gas Systems | Transmission & Storage | Dehydrator vents (Storage) | - | CH4 | kt | 4.8275
1990 | Energy | Industry | Natural Gas Systems | Transmission & Storage | Flaring (Transmission) | - | CH4 | kt | 0.30658
1991 | Energy | Industry | Natural Gas Systems | Transmission & Storage | Flaring (Transmission) | - | CH4 | kt | 0.30862
1992 | Energy | Industry | Natural Gas Systems | Transmission & Storage | Flaring (Transmission) | - | CH4 | kt | 0.3061
1993 | Energy | Industry | Natural Gas Systems | Transmission & Storage | Flaring (Transmission) | - | CH4 | kt | 0.30379
1994 | Energy | Industry | Natural Gas Systems | Transmission & Storage | Flaring (Transmission) | - | CH4 | kt | 0.30148
1995 | Energy | Industry | Natural Gas Systems | Transmission & Storage | Flaring (Transmission) | - | CH4 | kt | 0.29917
1996 | Energy | Industry | Natural Gas Systems | Transmission & Storage | Flaring (Transmission) | - | CH4 | kt | 0.29686
1997 | Energy | Industry | Natural Gas Systems | Transmission & Storage | Flaring (Transmission) | - | CH4 | kt | 0.29454
1998 | Energy | Industry | Natural Gas Systems | Transmission & Storage | Flaring (Transmission) | - | CH4 | kt | 0.29223
1999 | Energy | Industry | Natural Gas Systems | Transmission & Storage | Flaring (Transmission) | - | CH4 | kt | 0.28992
2000 | Energy | Industry | Natural Gas Systems | Transmission & Storage | Flaring (Transmission) | - | CH4 | kt | 0.28761
2001 | Energy | Industry | Natural Gas Systems | Transmission & Storage | Flaring (Transmission) | - | CH4 | kt | 0.2853
2002 | Energy | Industry | Natural Gas Systems | Transmission & Storage | Flaring (Transmission) | - | CH4 | kt | 0.28299
2003 | Energy | Industry | Natural Gas Systems | Transmission & Storage | Flaring (Transmission) | - | CH4 | kt | 0.28067
2004 | Energy | Industry | Natural Gas Systems | Transmission & Storage | Flaring (Transmission) | - | CH4 | kt | 0.27836
2005 | Energy | Industry | Natural Gas Systems | Transmission & Storage | Flaring (Transmission) | - | CH4 | kt | 0.27605
2006 | Energy | Industry | Natural Gas Systems | Transmission & Storage | Flaring (Transmission) | - | CH4 | kt | 0.27374
2007 | Energy | Industry | Natural Gas Systems | Transmission & Storage | Flaring (Transmission) | - | CH4 | kt | 0.27143
2008 | Energy | Industry | Natural Gas Systems | Transmission & Storage | Flaring (Transmission) | - | CH4 | kt | 0.26912
2009 | Energy | Industry | Natural Gas Systems | Transmission & Storage | Flaring (Transmission) | - | CH4 | kt | 0.2668
2010 | Energy | Industry | Natural Gas Systems | Transmission & Storage | Flaring (Transmission) | - | CH4 | kt | 0.26449
2011 | Energy | Industry | Natural Gas Systems | Transmission & Storage | Flaring (Transmission) | - | CH4 | kt | 0.26218
2012 | Energy | Industry | Natural Gas Systems | Transmission & Storage | Flaring (Transmission) | - | CH4 | kt | 0.28077
2013 | Energy | Industry | Natural Gas Systems | Transmission & Storage | Flaring (Transmission) | - | CH4 | kt | 0.30328
2014 | Energy | Industry | Natural Gas Systems | Transmission & Storage | Flaring (Transmission) | - | CH4 | kt | 0.3257
2015 | Energy | Industry | Natural Gas Systems | Transmission & Storage | Flaring (Transmission) | - | CH4 | kt | 0.32633
2016 | Energy | Industry | Natural Gas Systems | Transmission & Storage | Flaring (Transmission) | - | CH4 | kt | 0.39978
2017 | Energy | Industry | Natural Gas Systems | Transmission & Storage | Flaring (Transmission) | - | CH4 | kt | 0.47256
2018 | Energy | Industry | Natural Gas Systems | Transmission & Storage | Flaring (Transmission) | - | CH4 | kt | 0.6634
2019 | Energy | Industry | Natural Gas Systems | Transmission & Storage | Flaring (Transmission) | - | CH4 | kt | 0.5077
1990 | Energy | Industry | Natural Gas Systems | Transmission & Storage | Flaring (Storage) | - | CH4 | kt | 0.23526
1991 | Energy | Industry | Natural Gas Systems | Transmission & Storage | Flaring (Storage) | - | CH4 | kt | 0.24406
1992 | Energy | Industry | Natural Gas Systems | Transmission & Storage | Flaring (Storage) | - | CH4 | kt | 0.25126
1993 | Energy | Industry | Natural Gas Systems | Transmission & Storage | Flaring (Storage) | - | CH4 | kt | 0.24909
1994 | Energy | Industry | Natural Gas Systems | Transmission & Storage | Flaring (Storage) | - | CH4 | kt | 0.24692
1995 | Energy | Industry | Natural Gas Systems | Transmission & Storage | Flaring (Storage) | - | CH4 | kt | 0.24475
1996 | Energy | Industry | Natural Gas Systems | Transmission & Storage | Flaring (Storage) | - | CH4 | kt | 0.24258
1997 | Energy | Industry | Natural Gas Systems | Transmission & Storage | Flaring (Storage) | - | CH4 | kt | 0.24041
1998 | Energy | Industry | Natural Gas Systems | Transmission & Storage | Flaring (Storage) | - | CH4 | kt | 0.23824
1999 | Energy | Industry | Natural Gas Systems | Transmission & Storage | Flaring (Storage) | - | CH4 | kt | 0.23607
2000 | Energy | Industry | Natural Gas Systems | Transmission & Storage | Flaring (Storage) | - | CH4 | kt | 0.2339
2001 | Energy | Industry | Natural Gas Systems | Transmission & Storage | Flaring (Storage) | - | CH4 | kt | 0.23173
2002 | Energy | Industry | Natural Gas Systems | Transmission & Storage | Flaring (Storage) | - | CH4 | kt | 0.22956
2003 | Energy | Industry | Natural Gas Systems | Transmission & Storage | Flaring (Storage) | - | CH4 | kt | 0.22739
2004 | Energy | Industry | Natural Gas Systems | Transmission & Storage | Flaring (Storage) | - | CH4 | kt | 0.22522
2005 | Energy | Industry | Natural Gas Systems | Transmission & Storage | Flaring (Storage) | - | CH4 | kt | 0.22305
2006 | Energy | Industry | Natural Gas Systems | Transmission & Storage | Flaring (Storage) | - | CH4 | kt | 0.22478
2007 | Energy | Industry | Natural Gas Systems | Transmission & Storage | Flaring (Storage) | - | CH4 | kt | 0.22305
2008 | Energy | Industry | Natural Gas Systems | Transmission & Storage | Flaring (Storage) | - | CH4 | kt | 0.22768
2009 | Energy | Industry | Natural Gas Systems | Transmission & Storage | Flaring (Storage) | - | CH4 | kt | 0.22826
2010 | Energy | Industry | Natural Gas Systems | Transmission & Storage | Flaring (Storage) | - | CH4 | kt | 0.22884
2011 | Energy | Industry | Natural Gas Systems | Transmission & Storage | Flaring (Storage) | - | CH4 | kt | 0.23058
2012 | Energy | Industry | Natural Gas Systems | Transmission & Storage | Flaring (Storage) | - | CH4 | kt | 0.23058
2013 | Energy | Industry | Natural Gas Systems | Transmission & Storage | Flaring (Storage) | - | CH4 | kt | 0.23174
2014 | Energy | Industry | Natural Gas Systems | Transmission & Storage | Flaring (Storage) | - | CH4 | kt | 0.23174
2015 | Energy | Industry | Natural Gas Systems | Transmission & Storage | Flaring (Storage) | - | CH4 | kt | 0.2271
2016 | Energy | Industry | Natural Gas Systems | Transmission & Storage | Flaring (Storage) | - | CH4 | kt | 0.2999
2017 | Energy | Industry | Natural Gas Systems | Transmission & Storage | Flaring (Storage) | - | CH4 | kt | 0.25775
2018 | Energy | Industry | Natural Gas Systems | Transmission & Storage | Flaring (Storage) | - | CH4 | kt | 0.6031
2019 | Energy | Industry | Natural Gas Systems | Transmission & Storage | Flaring (Storage) | - | CH4 | kt | 0.54448
1990 | Energy | Industry | Natural Gas Systems | Transmission & Storage | Compressor Exhaust | Engines (Transmission) | CH4 | kt | 176.9207
1991 | Energy | Industry | Natural Gas Systems | Transmission & Storage | Compressor Exhaust | Engines (Transmission) | CH4 | kt | 180.5056
1992 | Energy | Industry | Natural Gas Systems | Transmission & Storage | Compressor Exhaust | Engines (Transmission) | CH4 | kt | 186.6525
1993 | Energy | Industry | Natural Gas Systems | Transmission & Storage | Compressor Exhaust | Engines (Transmission) | CH4 | kt | 191.8347
1994 | Energy | Industry | Natural Gas Systems | Transmission & Storage | Compressor Exhaust | Engines (Transmission) | CH4 | kt | 196.054
1995 | Energy | Industry | Natural Gas Systems | Transmission & Storage | Compressor Exhaust | Engines (Transmission) | CH4 | kt | 204.9103
1996 | Energy | Industry | Natural Gas Systems | Transmission & Storage | Compressor Exhaust | Engines (Transmission) | CH4 | kt | 208.6214
1997 | Energy | Industry | Natural Gas Systems | Transmission & Storage | Compressor Exhaust | Engines (Transmission) | CH4 | kt | 209.8049
1998 | Energy | Industry | Natural Gas Systems | Transmission & Storage | Compressor Exhaust | Engines (Transmission) | CH4 | kt | 205.2708
1999 | Energy | Industry | Natural Gas Systems | Transmission & Storage | Compressor Exhaust | Engines (Transmission) | CH4 | kt | 206.7397
2000 | Energy | Industry | Natural Gas Systems | Transmission & Storage | Compressor Exhaust | Engines (Transmission) | CH4 | kt | 215.3024
2001 | Energy | Industry | Natural Gas Systems | Transmission & Storage | Compressor Exhaust | Engines (Transmission) | CH4 | kt | 205.2031
2002 | Energy | Industry | Natural Gas Systems | Transmission & Storage | Compressor Exhaust | Engines (Transmission) | CH4 | kt | 212.2933
2003 | Energy | Industry | Natural Gas Systems | Transmission & Storage | Compressor Exhaust | Engines (Transmission) | CH4 | kt | 205.5526
2004 | Energy | Industry | Natural Gas Systems | Transmission & Storage | Compressor Exhaust | Engines (Transmission) | CH4 | kt | 206.5904
2005 | Energy | Industry | Natural Gas Systems | Transmission & Storage | Compressor Exhaust | Engines (Transmission) | CH4 | kt | 203.099
2006 | Energy | Industry | Natural Gas Systems | Transmission & Storage | Compressor Exhaust | Engines (Transmission) | CH4 | kt | 200.0913
2007 | Energy | Industry | Natural Gas Systems | Transmission & Storage | Compressor Exhaust | Engines (Transmission) | CH4 | kt | 213.1882
2008 | Energy | Industry | Natural Gas Systems | Transmission & Storage | Compressor Exhaust | Engines (Transmission) | CH4 | kt | 214.7845
2009 | Energy | Industry | Natural Gas Systems | Transmission & Storage | Compressor Exhaust | Engines (Transmission) | CH4 | kt | 211.3981
2010 | Energy | Industry | Natural Gas Systems | Transmission & Storage | Compressor Exhaust | Engines (Transmission) | CH4 | kt | 222.2587
2011 | Energy | Industry | Natural Gas Systems | Transmission & Storage | Compressor Exhaust | Engines (Transmission) | CH4 | kt | 225.8573
2012 | Energy | Industry | Natural Gas Systems | Transmission & Storage | Compressor Exhaust | Engines (Transmission) | CH4 | kt | 235.6475
2013 | Energy | Industry | Natural Gas Systems | Transmission & Storage | Compressor Exhaust | Engines (Transmission) | CH4 | kt | 241.3408
2014 | Energy | Industry | Natural Gas Systems | Transmission & Storage | Compressor Exhaust | Engines (Transmission) | CH4 | kt | 245.3824
2015 | Energy | Industry | Natural Gas Systems | Transmission & Storage | Compressor Exhaust | Engines (Transmission) | CH4 | kt | 251.3893
2016 | Energy | Industry | Natural Gas Systems | Transmission & Storage | Compressor Exhaust | Engines (Transmission) | CH4 | kt | 253.2348
2017 | Energy | Industry | Natural Gas Systems | Transmission & Storage | Compressor Exhaust | Engines (Transmission) | CH4 | kt | 250.4297
2018 | Energy | Industry | Natural Gas Systems | Transmission & Storage | Compressor Exhaust | Engines (Transmission) | CH4 | kt | 278.1025
2019 | Energy | Industry | Natural Gas Systems | Transmission & Storage | Compressor Exhaust | Engines (Transmission) | CH4 | kt | 286.9607
1990 | Energy | Industry | Natural Gas Systems | Transmission & Storage | Compressor Exhaust | Turbines (Transmission) | CH4 | kt | 1.0026
1991 | Energy | Industry | Natural Gas Systems | Transmission & Storage | Compressor Exhaust | Turbines (Transmission) | CH4 | kt | 1.0229
1992 | Energy | Industry | Natural Gas Systems | Transmission & Storage | Compressor Exhaust | Turbines (Transmission) | CH4 | kt | 1.0577
1993 | Energy | Industry | Natural Gas Systems | Transmission & Storage | Compressor Exhaust | Turbines (Transmission) | CH4 | kt | 1.0871
1994 | Energy | Industry | Natural Gas Systems | Transmission & Storage | Compressor Exhaust | Turbines (Transmission) | CH4 | kt | 1.111
1995 | Energy | Industry | Natural Gas Systems | Transmission & Storage | Compressor Exhaust | Turbines (Transmission) | CH4 | kt | 1.1612
1996 | Energy | Industry | Natural Gas Systems | Transmission & Storage | Compressor Exhaust | Turbines (Transmission) | CH4 | kt | 1.1822
1997 | Energy | Industry | Natural Gas Systems | Transmission & Storage | Compressor Exhaust | Turbines (Transmission) | CH4 | kt | 1.189
1998 | Energy | Industry | Natural Gas Systems | Transmission & Storage | Compressor Exhaust | Turbines (Transmission) | CH4 | kt | 1.1633
1999 | Energy | Industry | Natural Gas Systems | Transmission & Storage | Compressor Exhaust | Turbines (Transmission) | CH4 | kt | 1.1716
2000 | Energy | Industry | Natural Gas Systems | Transmission & Storage | Compressor Exhaust | Turbines (Transmission) | CH4 | kt | 1.2201
2001 | Energy | Industry | Natural Gas Systems | Transmission & Storage | Compressor Exhaust | Turbines (Transmission) | CH4 | kt | 1.1629
2002 | Energy | Industry | Natural Gas Systems | Transmission & Storage | Compressor Exhaust | Turbines (Transmission) | CH4 | kt | 1.2031
2003 | Energy | Industry | Natural Gas Systems | Transmission & Storage | Compressor Exhaust | Turbines (Transmission) | CH4 | kt | 1.1649
2004 | Energy | Industry | Natural Gas Systems | Transmission & Storage | Compressor Exhaust | Turbines (Transmission) | CH4 | kt | 1.1707
2005 | Energy | Industry | Natural Gas Systems | Transmission & Storage | Compressor Exhaust | Turbines (Transmission) | CH4 | kt | 1.151
2006 | Energy | Industry | Natural Gas Systems | Transmission & Storage | Compressor Exhaust | Turbines (Transmission) | CH4 | kt | 1.1339
2007 | Energy | Industry | Natural Gas Systems | Transmission & Storage | Compressor Exhaust | Turbines (Transmission) | CH4 | kt | 1.2081
2008 | Energy | Industry | Natural Gas Systems | Transmission & Storage | Compressor Exhaust | Turbines (Transmission) | CH4 | kt | 1.2172
2009 | Energy | Industry | Natural Gas Systems | Transmission & Storage | Compressor Exhaust | Turbines (Transmission) | CH4 | kt | 1.198
2010 | Energy | Industry | Natural Gas Systems | Transmission & Storage | Compressor Exhaust | Turbines (Transmission) | CH4 | kt | 1.2595
2011 | Energy | Industry | Natural Gas Systems | Transmission & Storage | Compressor Exhaust | Turbines (Transmission) | CH4 | kt | 1.2799
2012 | Energy | Industry | Natural Gas Systems | Transmission & Storage | Compressor Exhaust | Turbines (Transmission) | CH4 | kt | 1.3354
2013 | Energy | Industry | Natural Gas Systems | Transmission & Storage | Compressor Exhaust | Turbines (Transmission) | CH4 | kt | 1.3677
2014 | Energy | Industry | Natural Gas Systems | Transmission & Storage | Compressor Exhaust | Turbines (Transmission) | CH4 | kt | 1.3906
2015 | Energy | Industry | Natural Gas Systems | Transmission & Storage | Compressor Exhaust | Turbines (Transmission) | CH4 | kt | 1.4246
2016 | Energy | Industry | Natural Gas Systems | Transmission & Storage | Compressor Exhaust | Turbines (Transmission) | CH4 | kt | 1.4351
2017 | Energy | Industry | Natural Gas Systems | Transmission & Storage | Compressor Exhaust | Turbines (Transmission) | CH4 | kt | 1.4192
2018 | Energy | Industry | Natural Gas Systems | Transmission & Storage | Compressor Exhaust | Turbines (Transmission) | CH4 | kt | 1.576
2019 | Energy | Industry | Natural Gas Systems | Transmission & Storage | Compressor Exhaust | Turbines (Transmission) | CH4 | kt | 1.6262
1990 | Energy | Industry | Natural Gas Systems | Transmission & Storage | Compressor Exhaust | Engines (Storage) | CH4 | kt | 21.3023
1991 | Energy | Industry | Natural Gas Systems | Transmission & Storage | Compressor Exhaust | Engines (Storage) | CH4 | kt | 22.0995
1992 | Energy | Industry | Natural Gas Systems | Transmission & Storage | Compressor Exhaust | Engines (Storage) | CH4 | kt | 22.7515
1993 | Energy | Industry | Natural Gas Systems | Transmission & Storage | Compressor Exhaust | Engines (Storage) | CH4 | kt | 24.0437
1994 | Energy | Industry | Natural Gas Systems | Transmission & Storage | Compressor Exhaust | Engines (Storage) | CH4 | kt | 23.5161
1995 | Energy | Industry | Natural Gas Systems | Transmission & Storage | Compressor Exhaust | Engines (Storage) | CH4 | kt | 23.5288
1996 | Energy | Industry | Natural Gas Systems | Transmission & Storage | Compressor Exhaust | Engines (Storage) | CH4 | kt | 25.426
1997 | Energy | Industry | Natural Gas Systems | Transmission & Storage | Compressor Exhaust | Engines (Storage) | CH4 | kt | 24.1762
1998 | Energy | Industry | Natural Gas Systems | Transmission & Storage | Compressor Exhaust | Engines (Storage) | CH4 | kt | 21.9278
1999 | Energy | Industry | Natural Gas Systems | Transmission & Storage | Compressor Exhaust | Engines (Storage) | CH4 | kt | 22.9242
2000 | Energy | Industry | Natural Gas Systems | Transmission & Storage | Compressor Exhaust | Engines (Storage) | CH4 | kt | 24.2364
2001 | Energy | Industry | Natural Gas Systems | Transmission & Storage | Compressor Exhaust | Engines (Storage) | CH4 | kt | 23.1457
2002 | Energy | Industry | Natural Gas Systems | Transmission & Storage | Compressor Exhaust | Engines (Storage) | CH4 | kt | 23.7156
2003 | Energy | Industry | Natural Gas Systems | Transmission & Storage | Compressor Exhaust | Engines (Storage) | CH4 | kt | 24.6399
2004 | Energy | Industry | Natural Gas Systems | Transmission & Storage | Compressor Exhaust | Engines (Storage) | CH4 | kt | 23.6185
2005 | Energy | Industry | Natural Gas Systems | Transmission & Storage | Compressor Exhaust | Engines (Storage) | CH4 | kt | 23.4146
2006 | Energy | Industry | Natural Gas Systems | Transmission & Storage | Compressor Exhaust | Engines (Storage) | CH4 | kt | 21.1914
2007 | Energy | Industry | Natural Gas Systems | Transmission & Storage | Compressor Exhaust | Engines (Storage) | CH4 | kt | 22.9064
2008 | Energy | Industry | Natural Gas Systems | Transmission & Storage | Compressor Exhaust | Engines (Storage) | CH4 | kt | 23.731
2009 | Energy | Industry | Natural Gas Systems | Transmission & Storage | Compressor Exhaust | Engines (Storage) | CH4 | kt | 23.1829
2010 | Energy | Industry | Natural Gas Systems | Transmission & Storage | Compressor Exhaust | Engines (Storage) | CH4 | kt | 23.1974
2011 | Energy | Industry | Natural Gas Systems | Transmission & Storage | Compressor Exhaust | Engines (Storage) | CH4 | kt | 22.8676
2012 | Energy | Industry | Natural Gas Systems | Transmission & Storage | Compressor Exhaust | Engines (Storage) | CH4 | kt | 20.1316
2013 | Energy | Industry | Natural Gas Systems | Transmission & Storage | Compressor Exhaust | Engines (Storage) | CH4 | kt | 23.7553
2014 | Energy | Industry | Natural Gas Systems | Transmission & Storage | Compressor Exhaust | Engines (Storage) | CH4 | kt | 24.677
2015 | Energy | Industry | Natural Gas Systems | Transmission & Storage | Compressor Exhaust | Engines (Storage) | CH4 | kt | 22.3776
2016 | Energy | Industry | Natural Gas Systems | Transmission & Storage | Compressor Exhaust | Engines (Storage) | CH4 | kt | 21.0872
2017 | Energy | Industry | Natural Gas Systems | Transmission & Storage | Compressor Exhaust | Engines (Storage) | CH4 | kt | 21.4074
2018 | Energy | Industry | Natural Gas Systems | Transmission & Storage | Compressor Exhaust | Engines (Storage) | CH4 | kt | 24.2452
2019 | Energy | Industry | Natural Gas Systems | Transmission & Storage | Compressor Exhaust | Engines (Storage) | CH4 | kt | 24.3326
1990 | Energy | Industry | Natural Gas Systems | Transmission & Storage | Compressor Exhaust | Turbines (Storage) | CH4 | kt | 0.17772
1991 | Energy | Industry | Natural Gas Systems | Transmission & Storage | Compressor Exhaust | Turbines (Storage) | CH4 | kt | 0.18437
1992 | Energy | Industry | Natural Gas Systems | Transmission & Storage | Compressor Exhaust | Turbines (Storage) | CH4 | kt | 0.18981
1993 | Energy | Industry | Natural Gas Systems | Transmission & Storage | Compressor Exhaust | Turbines (Storage) | CH4 | kt | 0.20059
1994 | Energy | Industry | Natural Gas Systems | Transmission & Storage | Compressor Exhaust | Turbines (Storage) | CH4 | kt | 0.19619
1995 | Energy | Industry | Natural Gas Systems | Transmission & Storage | Compressor Exhaust | Turbines (Storage) | CH4 | kt | 0.1963
1996 | Energy | Industry | Natural Gas Systems | Transmission & Storage | Compressor Exhaust | Turbines (Storage) | CH4 | kt | 0.21213
1997 | Energy | Industry | Natural Gas Systems | Transmission & Storage | Compressor Exhaust | Turbines (Storage) | CH4 | kt | 0.2017
1998 | Energy | Industry | Natural Gas Systems | Transmission & Storage | Compressor Exhaust | Turbines (Storage) | CH4 | kt | 0.18294
1999 | Energy | Industry | Natural Gas Systems | Transmission & Storage | Compressor Exhaust | Turbines (Storage) | CH4 | kt | 0.19125
2000 | Energy | Industry | Natural Gas Systems | Transmission & Storage | Compressor Exhaust | Turbines (Storage) | CH4 | kt | 0.2022
2001 | Energy | Industry | Natural Gas Systems | Transmission & Storage | Compressor Exhaust | Turbines (Storage) | CH4 | kt | 0.1931
2002 | Energy | Industry | Natural Gas Systems | Transmission & Storage | Compressor Exhaust | Turbines (Storage) | CH4 | kt | 0.19786
2003 | Energy | Industry | Natural Gas Systems | Transmission & Storage | Compressor Exhaust | Turbines (Storage) | CH4 | kt | 0.20557
2004 | Energy | Industry | Natural Gas Systems | Transmission & Storage | Compressor Exhaust | Turbines (Storage) | CH4 | kt | 0.19705
2005 | Energy | Industry | Natural Gas Systems | Transmission & Storage | Compressor Exhaust | Turbines (Storage) | CH4 | kt | 0.19535
2006 | Energy | Industry | Natural Gas Systems | Transmission & Storage | Compressor Exhaust | Turbines (Storage) | CH4 | kt | 0.1768
2007 | Energy | Industry | Natural Gas Systems | Transmission & Storage | Compressor Exhaust | Turbines (Storage) | CH4 | kt | 0.19111
2008 | Energy | Industry | Natural Gas Systems | Transmission & Storage | Compressor Exhaust | Turbines (Storage) | CH4 | kt | 0.19799
2009 | Energy | Industry | Natural Gas Systems | Transmission & Storage | Compressor Exhaust | Turbines (Storage) | CH4 | kt | 0.19341
2010 | Energy | Industry | Natural Gas Systems | Transmission & Storage | Compressor Exhaust | Turbines (Storage) | CH4 | kt | 0.19353
2011 | Energy | Industry | Natural Gas Systems | Transmission & Storage | Compressor Exhaust | Turbines (Storage) | CH4 | kt | 0.19078
2012 | Energy | Industry | Natural Gas Systems | Transmission & Storage | Compressor Exhaust | Turbines (Storage) | CH4 | kt | 0.16796
2013 | Energy | Industry | Natural Gas Systems | Transmission & Storage | Compressor Exhaust | Turbines (Storage) | CH4 | kt | 0.19819
2014 | Energy | Industry | Natural Gas Systems | Transmission & Storage | Compressor Exhaust | Turbines (Storage) | CH4 | kt | 0.20588
2015 | Energy | Industry | Natural Gas Systems | Transmission & Storage | Compressor Exhaust | Turbines (Storage) | CH4 | kt | 0.18669
2016 | Energy | Industry | Natural Gas Systems | Transmission & Storage | Compressor Exhaust | Turbines (Storage) | CH4 | kt | 0.17593
2017 | Energy | Industry | Natural Gas Systems | Transmission & Storage | Compressor Exhaust | Turbines (Storage) | CH4 | kt | 0.1786
2018 | Energy | Industry | Natural Gas Systems | Transmission & Storage | Compressor Exhaust | Turbines (Storage) | CH4 | kt | 0.20228
2019 | Energy | Industry | Natural Gas Systems | Transmission & Storage | Compressor Exhaust | Turbines (Storage) | CH4 | kt | 0.203
1990 | Energy | Industry | Natural Gas Systems | Transmission & Storage | Compressor Exhaust | Generators (Engines) | CH4 | kt | 8.6576
1991 | Energy | Industry | Natural Gas Systems | Transmission & Storage | Compressor Exhaust | Generators (Engines) | CH4 | kt | 8.8331
1992 | Energy | Industry | Natural Gas Systems | Transmission & Storage | Compressor Exhaust | Generators (Engines) | CH4 | kt | 9.1339
1993 | Energy | Industry | Natural Gas Systems | Transmission & Storage | Compressor Exhaust | Generators (Engines) | CH4 | kt | 9.3875
1994 | Energy | Industry | Natural Gas Systems | Transmission & Storage | Compressor Exhaust | Generators (Engines) | CH4 | kt | 9.5939
1995 | Energy | Industry | Natural Gas Systems | Transmission & Storage | Compressor Exhaust | Generators (Engines) | CH4 | kt | 10.0273
1996 | Energy | Industry | Natural Gas Systems | Transmission & Storage | Compressor Exhaust | Generators (Engines) | CH4 | kt | 10.2089
1997 | Energy | Industry | Natural Gas Systems | Transmission & Storage | Compressor Exhaust | Generators (Engines) | CH4 | kt | 10.2668
1998 | Energy | Industry | Natural Gas Systems | Transmission & Storage | Compressor Exhaust | Generators (Engines) | CH4 | kt | 10.045
1999 | Energy | Industry | Natural Gas Systems | Transmission & Storage | Compressor Exhaust | Generators (Engines) | CH4 | kt | 10.1168
2000 | Energy | Industry | Natural Gas Systems | Transmission & Storage | Compressor Exhaust | Generators (Engines) | CH4 | kt | 10.5359
2001 | Energy | Industry | Natural Gas Systems | Transmission & Storage | Compressor Exhaust | Generators (Engines) | CH4 | kt | 10.0416
2002 | Energy | Industry | Natural Gas Systems | Transmission & Storage | Compressor Exhaust | Generators (Engines) | CH4 | kt | 10.3886
2003 | Energy | Industry | Natural Gas Systems | Transmission & Storage | Compressor Exhaust | Generators (Engines) | CH4 | kt | 10.0588
2004 | Energy | Industry | Natural Gas Systems | Transmission & Storage | Compressor Exhaust | Generators (Engines) | CH4 | kt | 10.1095
2005 | Energy | Industry | Natural Gas Systems | Transmission & Storage | Compressor Exhaust | Generators (Engines) | CH4 | kt | 9.9387
2006 | Energy | Industry | Natural Gas Systems | Transmission & Storage | Compressor Exhaust | Generators (Engines) | CH4 | kt | 9.7915
2007 | Energy | Industry | Natural Gas Systems | Transmission & Storage | Compressor Exhaust | Generators (Engines) | CH4 | kt | 10.4324
2008 | Energy | Industry | Natural Gas Systems | Transmission & Storage | Compressor Exhaust | Generators (Engines) | CH4 | kt | 10.5105
2009 | Energy | Industry | Natural Gas Systems | Transmission & Storage | Compressor Exhaust | Generators (Engines) | CH4 | kt | 10.3448
2010 | Energy | Industry | Natural Gas Systems | Transmission & Storage | Compressor Exhaust | Generators (Engines) | CH4 | kt | 10.8763
2011 | Energy | Industry | Natural Gas Systems | Transmission & Storage | Compressor Exhaust | Generators (Engines) | CH4 | kt | 11.0524
2012 | Energy | Industry | Natural Gas Systems | Transmission & Storage | Compressor Exhaust | Generators (Engines) | CH4 | kt | 11.5315
2013 | Energy | Industry | Natural Gas Systems | Transmission & Storage | Compressor Exhaust | Generators (Engines) | CH4 | kt | 11.8101
2014 | Energy | Industry | Natural Gas Systems | Transmission & Storage | Compressor Exhaust | Generators (Engines) | CH4 | kt | 12.0078
2015 | Energy | Industry | Natural Gas Systems | Transmission & Storage | Compressor Exhaust | Generators (Engines) | CH4 | kt | 12.3018
2016 | Energy | Industry | Natural Gas Systems | Transmission & Storage | Compressor Exhaust | Generators (Engines) | CH4 | kt | 12.3921
2017 | Energy | Industry | Natural Gas Systems | Transmission & Storage | Compressor Exhaust | Generators (Engines) | CH4 | kt | 12.2548
2018 | Energy | Industry | Natural Gas Systems | Transmission & Storage | Compressor Exhaust | Generators (Engines) | CH4 | kt | 13.609
2019 | Energy | Industry | Natural Gas Systems | Transmission & Storage | Compressor Exhaust | Generators (Engines) | CH4 | kt | 14.0425
1990 | Energy | Industry | Natural Gas Systems | Transmission & Storage | Compressor Exhaust | Generators (Turbines) | CH4 | kt | 0.0024246
1991 | Energy | Industry | Natural Gas Systems | Transmission & Storage | Compressor Exhaust | Generators (Turbines) | CH4 | kt | 0.0024737
1992 | Energy | Industry | Natural Gas Systems | Transmission & Storage | Compressor Exhaust | Generators (Turbines) | CH4 | kt | 0.0025579
1993 | Energy | Industry | Natural Gas Systems | Transmission & Storage | Compressor Exhaust | Generators (Turbines) | CH4 | kt | 0.0026289
1994 | Energy | Industry | Natural Gas Systems | Transmission & Storage | Compressor Exhaust | Generators (Turbines) | CH4 | kt | 0.0026868
1995 | Energy | Industry | Natural Gas Systems | Transmission & Storage | Compressor Exhaust | Generators (Turbines) | CH4 | kt | 0.0028081
1996 | Energy | Industry | Natural Gas Systems | Transmission & Storage | Compressor Exhaust | Generators (Turbines) | CH4 | kt | 0.002859
1997 | Energy | Industry | Natural Gas Systems | Transmission & Storage | Compressor Exhaust | Generators (Turbines) | CH4 | kt | 0.0028752
1998 | Energy | Industry | Natural Gas Systems | Transmission & Storage | Compressor Exhaust | Generators (Turbines) | CH4 | kt | 0.0028131
1999 | Energy | Industry | Natural Gas Systems | Transmission & Storage | Compressor Exhaust | Generators (Turbines) | CH4 | kt | 0.0028332
2000 | Energy | Industry | Natural Gas Systems | Transmission & Storage | Compressor Exhaust | Generators (Turbines) | CH4 | kt | 0.0029505
2001 | Energy | Industry | Natural Gas Systems | Transmission & Storage | Compressor Exhaust | Generators (Turbines) | CH4 | kt | 0.0028121
2002 | Energy | Industry | Natural Gas Systems | Transmission & Storage | Compressor Exhaust | Generators (Turbines) | CH4 | kt | 0.0029093
2003 | Energy | Industry | Natural Gas Systems | Transmission & Storage | Compressor Exhaust | Generators (Turbines) | CH4 | kt | 0.0028169
2004 | Energy | Industry | Natural Gas Systems | Transmission & Storage | Compressor Exhaust | Generators (Turbines) | CH4 | kt | 0.0028312
2005 | Energy | Industry | Natural Gas Systems | Transmission & Storage | Compressor Exhaust | Generators (Turbines) | CH4 | kt | 0.0027833
2006 | Energy | Industry | Natural Gas Systems | Transmission & Storage | Compressor Exhaust | Generators (Turbines) | CH4 | kt | 0.0027421
2007 | Energy | Industry | Natural Gas Systems | Transmission & Storage | Compressor Exhaust | Generators (Turbines) | CH4 | kt | 0.0029216
2008 | Energy | Industry | Natural Gas Systems | Transmission & Storage | Compressor Exhaust | Generators (Turbines) | CH4 | kt | 0.0029434
2009 | Energy | Industry | Natural Gas Systems | Transmission & Storage | Compressor Exhaust | Generators (Turbines) | CH4 | kt | 0.002897
2010 | Energy | Industry | Natural Gas Systems | Transmission & Storage | Compressor Exhaust | Generators (Turbines) | CH4 | kt | 0.0030459
2011 | Energy | Industry | Natural Gas Systems | Transmission & Storage | Compressor Exhaust | Generators (Turbines) | CH4 | kt | 0.0030952
2012 | Energy | Industry | Natural Gas Systems | Transmission & Storage | Compressor Exhaust | Generators (Turbines) | CH4 | kt | 0.0032294
2013 | Energy | Industry | Natural Gas Systems | Transmission & Storage | Compressor Exhaust | Generators (Turbines) | CH4 | kt | 0.0033074
2014 | Energy | Industry | Natural Gas Systems | Transmission & Storage | Compressor Exhaust | Generators (Turbines) | CH4 | kt | 0.0033628
2015 | Energy | Industry | Natural Gas Systems | Transmission & Storage | Compressor Exhaust | Generators (Turbines) | CH4 | kt | 0.0034451
2016 | Energy | Industry | Natural Gas Systems | Transmission & Storage | Compressor Exhaust | Generators (Turbines) | CH4 | kt | 0.0034704
2017 | Energy | Industry | Natural Gas Systems | Transmission & Storage | Compressor Exhaust | Generators (Turbines) | CH4 | kt | 0.0034319
2018 | Energy | Industry | Natural Gas Systems | Transmission & Storage | Compressor Exhaust | Generators (Turbines) | CH4 | kt | 0.0038112
2019 | Energy | Industry | Natural Gas Systems | Transmission & Storage | Compressor Exhaust | Generators (Turbines) | CH4 | kt | 0.0039326
1990 | Energy | Industry | Natural Gas Systems | Transmission & Storage | Pneumatic Devices Transmission | High Bleed | CH4 | kt | IE
1991 | Energy | Industry | Natural Gas Systems | Transmission & Storage | Pneumatic Devices Transmission | High Bleed | CH4 | kt | IE
1992 | Energy | Industry | Natural Gas Systems | Transmission & Storage | Pneumatic Devices Transmission | High Bleed | CH4 | kt | IE
1993 | Energy | Industry | Natural Gas Systems | Transmission & Storage | Pneumatic Devices Transmission | High Bleed | CH4 | kt | IE
1994 | Energy | Industry | Natural Gas Systems | Transmission & Storage | Pneumatic Devices Transmission | High Bleed | CH4 | kt | IE
1995 | Energy | Industry | Natural Gas Systems | Transmission & Storage | Pneumatic Devices Transmission | High Bleed | CH4 | kt | IE
1996 | Energy | Industry | Natural Gas Systems | Transmission & Storage | Pneumatic Devices Transmission | High Bleed | CH4 | kt | IE
1997 | Energy | Industry | Natural Gas Systems | Transmission & Storage | Pneumatic Devices Transmission | High Bleed | CH4 | kt | IE
1998 | Energy | Industry | Natural Gas Systems | Transmission & Storage | Pneumatic Devices Transmission | High Bleed | CH4 | kt | IE
1999 | Energy | Industry | Natural Gas Systems | Transmission & Storage | Pneumatic Devices Transmission | High Bleed | CH4 | kt | IE
2000 | Energy | Industry | Natural Gas Systems | Transmission & Storage | Pneumatic Devices Transmission | High Bleed | CH4 | kt | IE
2001 | Energy | Industry | Natural Gas Systems | Transmission & Storage | Pneumatic Devices Transmission | High Bleed | CH4 | kt | IE
2002 | Energy | Industry | Natural Gas Systems | Transmission & Storage | Pneumatic Devices Transmission | High Bleed | CH4 | kt | IE
2003 | Energy | Industry | Natural Gas Systems | Transmission & Storage | Pneumatic Devices Transmission | High Bleed | CH4 | kt | IE
2004 | Energy | Industry | Natural Gas Systems | Transmission & Storage | Pneumatic Devices Transmission | High Bleed | CH4 | kt | IE
2005 | Energy | Industry | Natural Gas Systems | Transmission & Storage | Pneumatic Devices Transmission | High Bleed | CH4 | kt | IE
2006 | Energy | Industry | Natural Gas Systems | Transmission & Storage | Pneumatic Devices Transmission | High Bleed | CH4 | kt | IE
2007 | Energy | Industry | Natural Gas Systems | Transmission & Storage | Pneumatic Devices Transmission | High Bleed | CH4 | kt | IE
2008 | Energy | Industry | Natural Gas Systems | Transmission & Storage | Pneumatic Devices Transmission | High Bleed | CH4 | kt | IE
2009 | Energy | Industry | Natural Gas Systems | Transmission & Storage | Pneumatic Devices Transmission | High Bleed | CH4 | kt | IE
2010 | Energy | Industry | Natural Gas Systems | Transmission & Storage | Pneumatic Devices Transmission | High Bleed | CH4 | kt | IE
2011 | Energy | Industry | Natural Gas Systems | Transmission & Storage | Pneumatic Devices Transmission | High Bleed | CH4 | kt | 19.5158
2012 | Energy | Industry | Natural Gas Systems | Transmission & Storage | Pneumatic Devices Transmission | High Bleed | CH4 | kt | 10.0356
2013 | Energy | Industry | Natural Gas Systems | Transmission & Storage | Pneumatic Devices Transmission | High Bleed | CH4 | kt | 11.9313
2014 | Energy | Industry | Natural Gas Systems | Transmission & Storage | Pneumatic Devices Transmission | High Bleed | CH4 | kt | 12.0852
2015 | Energy | Industry | Natural Gas Systems | Transmission & Storage | Pneumatic Devices Transmission | High Bleed | CH4 | kt | 14.8778
2016 | Energy | Industry | Natural Gas Systems | Transmission & Storage | Pneumatic Devices Transmission | High Bleed | CH4 | kt | 9.8051
2017 | Energy | Industry | Natural Gas Systems | Transmission & Storage | Pneumatic Devices Transmission | High Bleed | CH4 | kt | 10.0648
2018 | Energy | Industry | Natural Gas Systems | Transmission & Storage | Pneumatic Devices Transmission | High Bleed | CH4 | kt | 10.7025
2019 | Energy | Industry | Natural Gas Systems | Transmission & Storage | Pneumatic Devices Transmission | High Bleed | CH4 | kt | 11.5016
1990 | Energy | Industry | Natural Gas Systems | Transmission & Storage | Pneumatic Devices Transmission | Intermittent Bleed | CH4 | kt | IE
1991 | Energy | Industry | Natural Gas Systems | Transmission & Storage | Pneumatic Devices Transmission | Intermittent Bleed | CH4 | kt | IE
1992 | Energy | Industry | Natural Gas Systems | Transmission & Storage | Pneumatic Devices Transmission | Intermittent Bleed | CH4 | kt | IE
1993 | Energy | Industry | Natural Gas Systems | Transmission & Storage | Pneumatic Devices Transmission | Intermittent Bleed | CH4 | kt | IE
1994 | Energy | Industry | Natural Gas Systems | Transmission & Storage | Pneumatic Devices Transmission | Intermittent Bleed | CH4 | kt | IE
1995 | Energy | Industry | Natural Gas Systems | Transmission & Storage | Pneumatic Devices Transmission | Intermittent Bleed | CH4 | kt | IE
1996 | Energy | Industry | Natural Gas Systems | Transmission & Storage | Pneumatic Devices Transmission | Intermittent Bleed | CH4 | kt | IE
1997 | Energy | Industry | Natural Gas Systems | Transmission & Storage | Pneumatic Devices Transmission | Intermittent Bleed | CH4 | kt | IE
1998 | Energy | Industry | Natural Gas Systems | Transmission & Storage | Pneumatic Devices Transmission | Intermittent Bleed | CH4 | kt | IE
1999 | Energy | Industry | Natural Gas Systems | Transmission & Storage | Pneumatic Devices Transmission | Intermittent Bleed | CH4 | kt | IE
2000 | Energy | Industry | Natural Gas Systems | Transmission & Storage | Pneumatic Devices Transmission | Intermittent Bleed | CH4 | kt | IE
2001 | Energy | Industry | Natural Gas Systems | Transmission & Storage | Pneumatic Devices Transmission | Intermittent Bleed | CH4 | kt | IE
2002 | Energy | Industry | Natural Gas Systems | Transmission & Storage | Pneumatic Devices Transmission | Intermittent Bleed | CH4 | kt | IE
2003 | Energy | Industry | Natural Gas Systems | Transmission & Storage | Pneumatic Devices Transmission | Intermittent Bleed | CH4 | kt | IE
2004 | Energy | Industry | Natural Gas Systems | Transmission & Storage | Pneumatic Devices Transmission | Intermittent Bleed | CH4 | kt | IE
2005 | Energy | Industry | Natural Gas Systems | Transmission & Storage | Pneumatic Devices Transmission | Intermittent Bleed | CH4 | kt | IE
2006 | Energy | Industry | Natural Gas Systems | Transmission & Storage | Pneumatic Devices Transmission | Intermittent Bleed | CH4 | kt | IE
2007 | Energy | Industry | Natural Gas Systems | Transmission & Storage | Pneumatic Devices Transmission | Intermittent Bleed | CH4 | kt | IE
2008 | Energy | Industry | Natural Gas Systems | Transmission & Storage | Pneumatic Devices Transmission | Intermittent Bleed | CH4 | kt | IE
2009 | Energy | Industry | Natural Gas Systems | Transmission & Storage | Pneumatic Devices Transmission | Intermittent Bleed | CH4 | kt | IE
2010 | Energy | Industry | Natural Gas Systems | Transmission & Storage | Pneumatic Devices Transmission | Intermittent Bleed | CH4 | kt | IE
2011 | Energy | Industry | Natural Gas Systems | Transmission & Storage | Pneumatic Devices Transmission | Intermittent Bleed | CH4 | kt | 9.9503
2012 | Energy | Industry | Natural Gas Systems | Transmission & Storage | Pneumatic Devices Transmission | Intermittent Bleed | CH4 | kt | 10.8484
2013 | Energy | Industry | Natural Gas Systems | Transmission & Storage | Pneumatic Devices Transmission | Intermittent Bleed | CH4 | kt | 13.9242
2014 | Energy | Industry | Natural Gas Systems | Transmission & Storage | Pneumatic Devices Transmission | Intermittent Bleed | CH4 | kt | 14.8897
2015 | Energy | Industry | Natural Gas Systems | Transmission & Storage | Pneumatic Devices Transmission | Intermittent Bleed | CH4 | kt | 14.3189
2016 | Energy | Industry | Natural Gas Systems | Transmission & Storage | Pneumatic Devices Transmission | Intermittent Bleed | CH4 | kt | 15.0115
2017 | Energy | Industry | Natural Gas Systems | Transmission & Storage | Pneumatic Devices Transmission | Intermittent Bleed | CH4 | kt | 16.3328
2018 | Energy | Industry | Natural Gas Systems | Transmission & Storage | Pneumatic Devices Transmission | Intermittent Bleed | CH4 | kt | 22.9893
2019 | Energy | Industry | Natural Gas Systems | Transmission & Storage | Pneumatic Devices Transmission | Intermittent Bleed | CH4 | kt | 24.5434
1990 | Energy | Industry | Natural Gas Systems | Transmission & Storage | Pneumatic Devices Transmission | Low Bleed | CH4 | kt | IE
1991 | Energy | Industry | Natural Gas Systems | Transmission & Storage | Pneumatic Devices Transmission | Low Bleed | CH4 | kt | IE
1992 | Energy | Industry | Natural Gas Systems | Transmission & Storage | Pneumatic Devices Transmission | Low Bleed | CH4 | kt | IE
1993 | Energy | Industry | Natural Gas Systems | Transmission & Storage | Pneumatic Devices Transmission | Low Bleed | CH4 | kt | IE
1994 | Energy | Industry | Natural Gas Systems | Transmission & Storage | Pneumatic Devices Transmission | Low Bleed | CH4 | kt | IE
1995 | Energy | Industry | Natural Gas Systems | Transmission & Storage | Pneumatic Devices Transmission | Low Bleed | CH4 | kt | IE
1996 | Energy | Industry | Natural Gas Systems | Transmission & Storage | Pneumatic Devices Transmission | Low Bleed | CH4 | kt | IE
1997 | Energy | Industry | Natural Gas Systems | Transmission & Storage | Pneumatic Devices Transmission | Low Bleed | CH4 | kt | IE
1998 | Energy | Industry | Natural Gas Systems | Transmission & Storage | Pneumatic Devices Transmission | Low Bleed | CH4 | kt | IE
1999 | Energy | Industry | Natural Gas Systems | Transmission & Storage | Pneumatic Devices Transmission | Low Bleed | CH4 | kt | IE
2000 | Energy | Industry | Natural Gas Systems | Transmission & Storage | Pneumatic Devices Transmission | Low Bleed | CH4 | kt | IE
2001 | Energy | Industry | Natural Gas Systems | Transmission & Storage | Pneumatic Devices Transmission | Low Bleed | CH4 | kt | IE
2002 | Energy | Industry | Natural Gas Systems | Transmission & Storage | Pneumatic Devices Transmission | Low Bleed | CH4 | kt | IE
2003 | Energy | Industry | Natural Gas Systems | Transmission & Storage | Pneumatic Devices Transmission | Low Bleed | CH4 | kt | IE
2004 | Energy | Industry | Natural Gas Systems | Transmission & Storage | Pneumatic Devices Transmission | Low Bleed | CH4 | kt | IE
2005 | Energy | Industry | Natural Gas Systems | Transmission & Storage | Pneumatic Devices Transmission | Low Bleed | CH4 | kt | IE
2006 | Energy | Industry | Natural Gas Systems | Transmission & Storage | Pneumatic Devices Transmission | Low Bleed | CH4 | kt | IE
2007 | Energy | Industry | Natural Gas Systems | Transmission & Storage | Pneumatic Devices Transmission | Low Bleed | CH4 | kt | IE
2008 | Energy | Industry | Natural Gas Systems | Transmission & Storage | Pneumatic Devices Transmission | Low Bleed | CH4 | kt | IE
2009 | Energy | Industry | Natural Gas Systems | Transmission & Storage | Pneumatic Devices Transmission | Low Bleed | CH4 | kt | IE
2010 | Energy | Industry | Natural Gas Systems | Transmission & Storage | Pneumatic Devices Transmission | Low Bleed | CH4 | kt | IE
2011 | Energy | Industry | Natural Gas Systems | Transmission & Storage | Pneumatic Devices Transmission | Low Bleed | CH4 | kt | 0.49696
2012 | Energy | Industry | Natural Gas Systems | Transmission & Storage | Pneumatic Devices Transmission | Low Bleed | CH4 | kt | 0.63269
2013 | Energy | Industry | Natural Gas Systems | Transmission & Storage | Pneumatic Devices Transmission | Low Bleed | CH4 | kt | 0.71434
2014 | Energy | Industry | Natural Gas Systems | Transmission & Storage | Pneumatic Devices Transmission | Low Bleed | CH4 | kt | 0.81821
2015 | Energy | Industry | Natural Gas Systems | Transmission & Storage | Pneumatic Devices Transmission | Low Bleed | CH4 | kt | 0.80668
2016 | Energy | Industry | Natural Gas Systems | Transmission & Storage | Pneumatic Devices Transmission | Low Bleed | CH4 | kt | 0.7543
2017 | Energy | Industry | Natural Gas Systems | Transmission & Storage | Pneumatic Devices Transmission | Low Bleed | CH4 | kt | 0.85571
2018 | Energy | Industry | Natural Gas Systems | Transmission & Storage | Pneumatic Devices Transmission | Low Bleed | CH4 | kt | 0.91376
2019 | Energy | Industry | Natural Gas Systems | Transmission & Storage | Pneumatic Devices Transmission | Low Bleed | CH4 | kt | 0.90091
1990 | Energy | Industry | Natural Gas Systems | Transmission & Storage | Pneumatic Devices Storage | High Bleed | CH4 | kt | IE
1991 | Energy | Industry | Natural Gas Systems | Transmission & Storage | Pneumatic Devices Storage | High Bleed | CH4 | kt | IE
1992 | Energy | Industry | Natural Gas Systems | Transmission & Storage | Pneumatic Devices Storage | High Bleed | CH4 | kt | IE
1993 | Energy | Industry | Natural Gas Systems | Transmission & Storage | Pneumatic Devices Storage | High Bleed | CH4 | kt | IE
1994 | Energy | Industry | Natural Gas Systems | Transmission & Storage | Pneumatic Devices Storage | High Bleed | CH4 | kt | IE
1995 | Energy | Industry | Natural Gas Systems | Transmission & Storage | Pneumatic Devices Storage | High Bleed | CH4 | kt | IE
1996 | Energy | Industry | Natural Gas Systems | Transmission & Storage | Pneumatic Devices Storage | High Bleed | CH4 | kt | IE
1997 | Energy | Industry | Natural Gas Systems | Transmission & Storage | Pneumatic Devices Storage | High Bleed | CH4 | kt | IE
1998 | Energy | Industry | Natural Gas Systems | Transmission & Storage | Pneumatic Devices Storage | High Bleed | CH4 | kt | IE
1999 | Energy | Industry | Natural Gas Systems | Transmission & Storage | Pneumatic Devices Storage | High Bleed | CH4 | kt | IE
2000 | Energy | Industry | Natural Gas Systems | Transmission & Storage | Pneumatic Devices Storage | High Bleed | CH4 | kt | IE
2001 | Energy | Industry | Natural Gas Systems | Transmission & Storage | Pneumatic Devices Storage | High Bleed | CH4 | kt | IE
2002 | Energy | Industry | Natural Gas Systems | Transmission & Storage | Pneumatic Devices Storage | High Bleed | CH4 | kt | IE
2003 | Energy | Industry | Natural Gas Systems | Transmission & Storage | Pneumatic Devices Storage | High Bleed | CH4 | kt | IE
2004 | Energy | Industry | Natural Gas Systems | Transmission & Storage | Pneumatic Devices Storage | High Bleed | CH4 | kt | IE
2005 | Energy | Industry | Natural Gas Systems | Transmission & Storage | Pneumatic Devices Storage | High Bleed | CH4 | kt | IE
2006 | Energy | Industry | Natural Gas Systems | Transmission & Storage | Pneumatic Devices Storage | High Bleed | CH4 | kt | IE
2007 | Energy | Industry | Natural Gas Systems | Transmission & Storage | Pneumatic Devices Storage | High Bleed | CH4 | kt | IE
2008 | Energy | Industry | Natural Gas Systems | Transmission & Storage | Pneumatic Devices Storage | High Bleed | CH4 | kt | IE
2009 | Energy | Industry | Natural Gas Systems | Transmission & Storage | Pneumatic Devices Storage | High Bleed | CH4 | kt | IE
2010 | Energy | Industry | Natural Gas Systems | Transmission & Storage | Pneumatic Devices Storage | High Bleed | CH4 | kt | IE
2011 | Energy | Industry | Natural Gas Systems | Transmission & Storage | Pneumatic Devices Storage | High Bleed | CH4 | kt | 22.687
2012 | Energy | Industry | Natural Gas Systems | Transmission & Storage | Pneumatic Devices Storage | High Bleed | CH4 | kt | 21.7316
2013 | Energy | Industry | Natural Gas Systems | Transmission & Storage | Pneumatic Devices Storage | High Bleed | CH4 | kt | 24.9518
2014 | Energy | Industry | Natural Gas Systems | Transmission & Storage | Pneumatic Devices Storage | High Bleed | CH4 | kt | 23.882
2015 | Energy | Industry | Natural Gas Systems | Transmission & Storage | Pneumatic Devices Storage | High Bleed | CH4 | kt | 15.9024
2016 | Energy | Industry | Natural Gas Systems | Transmission & Storage | Pneumatic Devices Storage | High Bleed | CH4 | kt | 19.9036
2017 | Energy | Industry | Natural Gas Systems | Transmission & Storage | Pneumatic Devices Storage | High Bleed | CH4 | kt | 20.4649
2018 | Energy | Industry | Natural Gas Systems | Transmission & Storage | Pneumatic Devices Storage | High Bleed | CH4 | kt | 17.2907
2019 | Energy | Industry | Natural Gas Systems | Transmission & Storage | Pneumatic Devices Storage | High Bleed | CH4 | kt | 17.1865
1990 | Energy | Industry | Natural Gas Systems | Transmission & Storage | Pneumatic Devices Storage | Intermittent Bleed | CH4 | kt | IE
1991 | Energy | Industry | Natural Gas Systems | Transmission & Storage | Pneumatic Devices Storage | Intermittent Bleed | CH4 | kt | IE
1992 | Energy | Industry | Natural Gas Systems | Transmission & Storage | Pneumatic Devices Storage | Intermittent Bleed | CH4 | kt | IE
1993 | Energy | Industry | Natural Gas Systems | Transmission & Storage | Pneumatic Devices Storage | Intermittent Bleed | CH4 | kt | IE
1994 | Energy | Industry | Natural Gas Systems | Transmission & Storage | Pneumatic Devices Storage | Intermittent Bleed | CH4 | kt | IE
1995 | Energy | Industry | Natural Gas Systems | Transmission & Storage | Pneumatic Devices Storage | Intermittent Bleed | CH4 | kt | IE
1996 | Energy | Industry | Natural Gas Systems | Transmission & Storage | Pneumatic Devices Storage | Intermittent Bleed | CH4 | kt | IE
1997 | Energy | Industry | Natural Gas Systems | Transmission & Storage | Pneumatic Devices Storage | Intermittent Bleed | CH4 | kt | IE
1998 | Energy | Industry | Natural Gas Systems | Transmission & Storage | Pneumatic Devices Storage | Intermittent Bleed | CH4 | kt | IE
1999 | Energy | Industry | Natural Gas Systems | Transmission & Storage | Pneumatic Devices Storage | Intermittent Bleed | CH4 | kt | IE
2000 | Energy | Industry | Natural Gas Systems | Transmission & Storage | Pneumatic Devices Storage | Intermittent Bleed | CH4 | kt | IE
2001 | Energy | Industry | Natural Gas Systems | Transmission & Storage | Pneumatic Devices Storage | Intermittent Bleed | CH4 | kt | IE
2002 | Energy | Industry | Natural Gas Systems | Transmission & Storage | Pneumatic Devices Storage | Intermittent Bleed | CH4 | kt | IE
2003 | Energy | Industry | Natural Gas Systems | Transmission & Storage | Pneumatic Devices Storage | Intermittent Bleed | CH4 | kt | IE
2004 | Energy | Industry | Natural Gas Systems | Transmission & Storage | Pneumatic Devices Storage | Intermittent Bleed | CH4 | kt | IE
2005 | Energy | Industry | Natural Gas Systems | Transmission & Storage | Pneumatic Devices Storage | Intermittent Bleed | CH4 | kt | IE
2006 | Energy | Industry | Natural Gas Systems | Transmission & Storage | Pneumatic Devices Storage | Intermittent Bleed | CH4 | kt | IE
2007 | Energy | Industry | Natural Gas Systems | Transmission & Storage | Pneumatic Devices Storage | Intermittent Bleed | CH4 | kt | IE
2008 | Energy | Industry | Natural Gas Systems | Transmission & Storage | Pneumatic Devices Storage | Intermittent Bleed | CH4 | kt | IE
2009 | Energy | Industry | Natural Gas Systems | Transmission & Storage | Pneumatic Devices Storage | Intermittent Bleed | CH4 | kt | IE
2010 | Energy | Industry | Natural Gas Systems | Transmission & Storage | Pneumatic Devices Storage | Intermittent Bleed | CH4 | kt | IE
2011 | Energy | Industry | Natural Gas Systems | Transmission & Storage | Pneumatic Devices Storage | Intermittent Bleed | CH4 | kt | 3.2123
2012 | Energy | Industry | Natural Gas Systems | Transmission & Storage | Pneumatic Devices Storage | Intermittent Bleed | CH4 | kt | 3.8329
2013 | Energy | Industry | Natural Gas Systems | Transmission & Storage | Pneumatic Devices Storage | Intermittent Bleed | CH4 | kt | 4.5277
2014 | Energy | Industry | Natural Gas Systems | Transmission & Storage | Pneumatic Devices Storage | Intermittent Bleed | CH4 | kt | 5.0201
2015 | Energy | Industry | Natural Gas Systems | Transmission & Storage | Pneumatic Devices Storage | Intermittent Bleed | CH4 | kt | 5.7337
2016 | Energy | Industry | Natural Gas Systems | Transmission & Storage | Pneumatic Devices Storage | Intermittent Bleed | CH4 | kt | 5.6477
2017 | Energy | Industry | Natural Gas Systems | Transmission & Storage | Pneumatic Devices Storage | Intermittent Bleed | CH4 | kt | 6.419
2018 | Energy | Industry | Natural Gas Systems | Transmission & Storage | Pneumatic Devices Storage | Intermittent Bleed | CH4 | kt | 6.4846
2019 | Energy | Industry | Natural Gas Systems | Transmission & Storage | Pneumatic Devices Storage | Intermittent Bleed | CH4 | kt | 6.3654
1990 | Energy | Industry | Natural Gas Systems | Transmission & Storage | Pneumatic Devices Storage | Low Bleed | CH4 | kt | IE
1991 | Energy | Industry | Natural Gas Systems | Transmission & Storage | Pneumatic Devices Storage | Low Bleed | CH4 | kt | IE
1992 | Energy | Industry | Natural Gas Systems | Transmission & Storage | Pneumatic Devices Storage | Low Bleed | CH4 | kt | IE
1993 | Energy | Industry | Natural Gas Systems | Transmission & Storage | Pneumatic Devices Storage | Low Bleed | CH4 | kt | IE
1994 | Energy | Industry | Natural Gas Systems | Transmission & Storage | Pneumatic Devices Storage | Low Bleed | CH4 | kt | IE
1995 | Energy | Industry | Natural Gas Systems | Transmission & Storage | Pneumatic Devices Storage | Low Bleed | CH4 | kt | IE
1996 | Energy | Industry | Natural Gas Systems | Transmission & Storage | Pneumatic Devices Storage | Low Bleed | CH4 | kt | IE
1997 | Energy | Industry | Natural Gas Systems | Transmission & Storage | Pneumatic Devices Storage | Low Bleed | CH4 | kt | IE
1998 | Energy | Industry | Natural Gas Systems | Transmission & Storage | Pneumatic Devices Storage | Low Bleed | CH4 | kt | IE
1999 | Energy | Industry | Natural Gas Systems | Transmission & Storage | Pneumatic Devices Storage | Low Bleed | CH4 | kt | IE
2000 | Energy | Industry | Natural Gas Systems | Transmission & Storage | Pneumatic Devices Storage | Low Bleed | CH4 | kt | IE
2001 | Energy | Industry | Natural Gas Systems | Transmission & Storage | Pneumatic Devices Storage | Low Bleed | CH4 | kt | IE
2002 | Energy | Industry | Natural Gas Systems | Transmission & Storage | Pneumatic Devices Storage | Low Bleed | CH4 | kt | IE
2003 | Energy | Industry | Natural Gas Systems | Transmission & Storage | Pneumatic Devices Storage | Low Bleed | CH4 | kt | IE
2004 | Energy | Industry | Natural Gas Systems | Transmission & Storage | Pneumatic Devices Storage | Low Bleed | CH4 | kt | IE
2005 | Energy | Industry | Natural Gas Systems | Transmission & Storage | Pneumatic Devices Storage | Low Bleed | CH4 | kt | IE
2006 | Energy | Industry | Natural Gas Systems | Transmission & Storage | Pneumatic Devices Storage | Low Bleed | CH4 | kt | IE
2007 | Energy | Industry | Natural Gas Systems | Transmission & Storage | Pneumatic Devices Storage | Low Bleed | CH4 | kt | IE
2008 | Energy | Industry | Natural Gas Systems | Transmission & Storage | Pneumatic Devices Storage | Low Bleed | CH4 | kt | IE
2009 | Energy | Industry | Natural Gas Systems | Transmission & Storage | Pneumatic Devices Storage | Low Bleed | CH4 | kt | IE
2010 | Energy | Industry | Natural Gas Systems | Transmission & Storage | Pneumatic Devices Storage | Low Bleed | CH4 | kt | IE
2011 | Energy | Industry | Natural Gas Systems | Transmission & Storage | Pneumatic Devices Storage | Low Bleed | CH4 | kt | 0.35189
2012 | Energy | Industry | Natural Gas Systems | Transmission & Storage | Pneumatic Devices Storage | Low Bleed | CH4 | kt | 0.42979
2013 | Energy | Industry | Natural Gas Systems | Transmission & Storage | Pneumatic Devices Storage | Low Bleed | CH4 | kt | 0.59811
2014 | Energy | Industry | Natural Gas Systems | Transmission & Storage | Pneumatic Devices Storage | Low Bleed | CH4 | kt | 0.46232
2015 | Energy | Industry | Natural Gas Systems | Transmission & Storage | Pneumatic Devices Storage | Low Bleed | CH4 | kt | 0.40141
2016 | Energy | Industry | Natural Gas Systems | Transmission & Storage | Pneumatic Devices Storage | Low Bleed | CH4 | kt | 0.41343
2017 | Energy | Industry | Natural Gas Systems | Transmission & Storage | Pneumatic Devices Storage | Low Bleed | CH4 | kt | 0.48043
2018 | Energy | Industry | Natural Gas Systems | Transmission & Storage | Pneumatic Devices Storage | Low Bleed | CH4 | kt | 0.53467
2019 | Energy | Industry | Natural Gas Systems | Transmission & Storage | Pneumatic Devices Storage | Low Bleed | CH4 | kt | 0.51558
1990 | Energy | Industry | Natural Gas Systems | Transmission & Storage | Routine Maintenance/Upsets | Pipeline venting | CH4 | kt | 177.9513
1991 | Energy | Industry | Natural Gas Systems | Transmission & Storage | Routine Maintenance/Upsets | Pipeline venting | CH4 | kt | 179.1321
1992 | Energy | Industry | Natural Gas Systems | Transmission & Storage | Routine Maintenance/Upsets | Pipeline venting | CH4 | kt | 177.6728
1993 | Energy | Industry | Natural Gas Systems | Transmission & Storage | Routine Maintenance/Upsets | Pipeline venting | CH4 | kt | 178.767
1994 | Energy | Industry | Natural Gas Systems | Transmission & Storage | Routine Maintenance/Upsets | Pipeline venting | CH4 | kt | 183.8155
1995 | Energy | Industry | Natural Gas Systems | Transmission & Storage | Routine Maintenance/Upsets | Pipeline venting | CH4 | kt | 181.0127
1996 | Energy | Industry | Natural Gas Systems | Transmission & Storage | Routine Maintenance/Upsets | Pipeline venting | CH4 | kt | 173.5301
1997 | Energy | Industry | Natural Gas Systems | Transmission & Storage | Routine Maintenance/Upsets | Pipeline venting | CH4 | kt | 179.4418
1998 | Energy | Industry | Natural Gas Systems | Transmission & Storage | Routine Maintenance/Upsets | Pipeline venting | CH4 | kt | 184.525
1999 | Energy | Industry | Natural Gas Systems | Transmission & Storage | Routine Maintenance/Upsets | Pipeline venting | CH4 | kt | 180.4713
2000 | Energy | Industry | Natural Gas Systems | Transmission & Storage | Routine Maintenance/Upsets | Pipeline venting | CH4 | kt | 182.2379
2001 | Energy | Industry | Natural Gas Systems | Transmission & Storage | Routine Maintenance/Upsets | Pipeline venting | CH4 | kt | 176.7743
2002 | Energy | Industry | Natural Gas Systems | Transmission & Storage | Routine Maintenance/Upsets | Pipeline venting | CH4 | kt | 184.7018
2003 | Energy | Industry | Natural Gas Systems | Transmission & Storage | Routine Maintenance/Upsets | Pipeline venting | CH4 | kt | 183.7838
2004 | Energy | Industry | Natural Gas Systems | Transmission & Storage | Routine Maintenance/Upsets | Pipeline venting | CH4 | kt | 184.703
2005 | Energy | Industry | Natural Gas Systems | Transmission & Storage | Routine Maintenance/Upsets | Pipeline venting | CH4 | kt | 183.159
2006 | Energy | Industry | Natural Gas Systems | Transmission & Storage | Routine Maintenance/Upsets | Pipeline venting | CH4 | kt | 183.0712
2007 | Energy | Industry | Natural Gas Systems | Transmission & Storage | Routine Maintenance/Upsets | Pipeline venting | CH4 | kt | 183.5235
2008 | Energy | Industry | Natural Gas Systems | Transmission & Storage | Routine Maintenance/Upsets | Pipeline venting | CH4 | kt | 184.8128
2009 | Energy | Industry | Natural Gas Systems | Transmission & Storage | Routine Maintenance/Upsets | Pipeline venting | CH4 | kt | 185.6534
2010 | Energy | Industry | Natural Gas Systems | Transmission & Storage | Routine Maintenance/Upsets | Pipeline venting | CH4 | kt | 185.8015
2011 | Energy | Industry | Natural Gas Systems | Transmission & Storage | Routine Maintenance/Upsets | Pipeline venting | CH4 | kt | 185.96
2012 | Energy | Industry | Natural Gas Systems | Transmission & Storage | Routine Maintenance/Upsets | Pipeline venting | CH4 | kt | 184.9408
2013 | Energy | Industry | Natural Gas Systems | Transmission & Storage | Routine Maintenance/Upsets | Pipeline venting | CH4 | kt | 184.6281
2014 | Energy | Industry | Natural Gas Systems | Transmission & Storage | Routine Maintenance/Upsets | Pipeline venting | CH4 | kt | 183.985
2015 | Energy | Industry | Natural Gas Systems | Transmission & Storage | Routine Maintenance/Upsets | Pipeline venting | CH4 | kt | 183.5839
2016 | Energy | Industry | Natural Gas Systems | Transmission & Storage | Routine Maintenance/Upsets | Pipeline venting | CH4 | kt | 250.1533
2017 | Energy | Industry | Natural Gas Systems | Transmission & Storage | Routine Maintenance/Upsets | Pipeline venting | CH4 | kt | 185.0035
2018 | Energy | Industry | Natural Gas Systems | Transmission & Storage | Routine Maintenance/Upsets | Pipeline venting | CH4 | kt | 185.0505
2019 | Energy | Industry | Natural Gas Systems | Transmission & Storage | Routine Maintenance/Upsets | Pipeline venting | CH4 | kt | 199.3696
1990 | Energy | Industry | Natural Gas Systems | Transmission & Storage | Station Venting | Station Venting Transmission | CH4 | kt | 145.4838
1991 | Energy | Industry | Natural Gas Systems | Transmission & Storage | Station Venting | Station Venting Transmission | CH4 | kt | 146.4491
1992 | Energy | Industry | Natural Gas Systems | Transmission & Storage | Station Venting | Station Venting Transmission | CH4 | kt | 145.256
1993 | Energy | Industry | Natural Gas Systems | Transmission & Storage | Station Venting | Station Venting Transmission | CH4 | kt | 144.159
1994 | Energy | Industry | Natural Gas Systems | Transmission & Storage | Station Venting | Station Venting Transmission | CH4 | kt | 143.0621
1995 | Energy | Industry | Natural Gas Systems | Transmission & Storage | Station Venting | Station Venting Transmission | CH4 | kt | 141.9651
1996 | Energy | Industry | Natural Gas Systems | Transmission & Storage | Station Venting | Station Venting Transmission | CH4 | kt | 140.8681
1997 | Energy | Industry | Natural Gas Systems | Transmission & Storage | Station Venting | Station Venting Transmission | CH4 | kt | 139.7712
1998 | Energy | Industry | Natural Gas Systems | Transmission & Storage | Station Venting | Station Venting Transmission | CH4 | kt | 138.6742
1999 | Energy | Industry | Natural Gas Systems | Transmission & Storage | Station Venting | Station Venting Transmission | CH4 | kt | 137.5772
2000 | Energy | Industry | Natural Gas Systems | Transmission & Storage | Station Venting | Station Venting Transmission | CH4 | kt | 136.4803
2001 | Energy | Industry | Natural Gas Systems | Transmission & Storage | Station Venting | Station Venting Transmission | CH4 | kt | 135.3833
2002 | Energy | Industry | Natural Gas Systems | Transmission & Storage | Station Venting | Station Venting Transmission | CH4 | kt | 134.2863
2003 | Energy | Industry | Natural Gas Systems | Transmission & Storage | Station Venting | Station Venting Transmission | CH4 | kt | 133.1894
2004 | Energy | Industry | Natural Gas Systems | Transmission & Storage | Station Venting | Station Venting Transmission | CH4 | kt | 132.0924
2005 | Energy | Industry | Natural Gas Systems | Transmission & Storage | Station Venting | Station Venting Transmission | CH4 | kt | 130.9954
2006 | Energy | Industry | Natural Gas Systems | Transmission & Storage | Station Venting | Station Venting Transmission | CH4 | kt | 129.8985
2007 | Energy | Industry | Natural Gas Systems | Transmission & Storage | Station Venting | Station Venting Transmission | CH4 | kt | 128.8015
2008 | Energy | Industry | Natural Gas Systems | Transmission & Storage | Station Venting | Station Venting Transmission | CH4 | kt | 127.7045
2009 | Energy | Industry | Natural Gas Systems | Transmission & Storage | Station Venting | Station Venting Transmission | CH4 | kt | 126.6076
2010 | Energy | Industry | Natural Gas Systems | Transmission & Storage | Station Venting | Station Venting Transmission | CH4 | kt | 125.5106
2011 | Energy | Industry | Natural Gas Systems | Transmission & Storage | Station Venting | Station Venting Transmission | CH4 | kt | 124.4136
2012 | Energy | Industry | Natural Gas Systems | Transmission & Storage | Station Venting | Station Venting Transmission | CH4 | kt | 133.2355
2013 | Energy | Industry | Natural Gas Systems | Transmission & Storage | Station Venting | Station Venting Transmission | CH4 | kt | 143.9179
2014 | Energy | Industry | Natural Gas Systems | Transmission & Storage | Station Venting | Station Venting Transmission | CH4 | kt | 154.5566
2015 | Energy | Industry | Natural Gas Systems | Transmission & Storage | Station Venting | Station Venting Transmission | CH4 | kt | 154.8521
2016 | Energy | Industry | Natural Gas Systems | Transmission & Storage | Station Venting | Station Venting Transmission | CH4 | kt | 156.6252
2017 | Energy | Industry | Natural Gas Systems | Transmission & Storage | Station Venting | Station Venting Transmission | CH4 | kt | 157.8073
2018 | Energy | Industry | Natural Gas Systems | Transmission & Storage | Station Venting | Station Venting Transmission | CH4 | kt | 169.3325
2019 | Energy | Industry | Natural Gas Systems | Transmission & Storage | Station Venting | Station Venting Transmission | CH4 | kt | 184.404
1990 | Energy | Industry | Natural Gas Systems | Transmission & Storage | Station Venting | Station Venting Storage | CH4 | kt | 30.3422
1991 | Energy | Industry | Natural Gas Systems | Transmission & Storage | Station Venting | Station Venting Storage | CH4 | kt | 31.4777
1992 | Energy | Industry | Natural Gas Systems | Transmission & Storage | Station Venting | Station Venting Storage | CH4 | kt | 32.4064
1993 | Energy | Industry | Natural Gas Systems | Transmission & Storage | Station Venting | Station Venting Storage | CH4 | kt | 32.1264
1994 | Energy | Industry | Natural Gas Systems | Transmission & Storage | Station Venting | Station Venting Storage | CH4 | kt | 31.8465
1995 | Energy | Industry | Natural Gas Systems | Transmission & Storage | Station Venting | Station Venting Storage | CH4 | kt | 31.5665
1996 | Energy | Industry | Natural Gas Systems | Transmission & Storage | Station Venting | Station Venting Storage | CH4 | kt | 31.2866
1997 | Energy | Industry | Natural Gas Systems | Transmission & Storage | Station Venting | Station Venting Storage | CH4 | kt | 31.0066
1998 | Energy | Industry | Natural Gas Systems | Transmission & Storage | Station Venting | Station Venting Storage | CH4 | kt | 30.7266
1999 | Energy | Industry | Natural Gas Systems | Transmission & Storage | Station Venting | Station Venting Storage | CH4 | kt | 30.4467
2000 | Energy | Industry | Natural Gas Systems | Transmission & Storage | Station Venting | Station Venting Storage | CH4 | kt | 30.1667
2001 | Energy | Industry | Natural Gas Systems | Transmission & Storage | Station Venting | Station Venting Storage | CH4 | kt | 29.8868
2002 | Energy | Industry | Natural Gas Systems | Transmission & Storage | Station Venting | Station Venting Storage | CH4 | kt | 29.6068
2003 | Energy | Industry | Natural Gas Systems | Transmission & Storage | Station Venting | Station Venting Storage | CH4 | kt | 29.3269
2004 | Energy | Industry | Natural Gas Systems | Transmission & Storage | Station Venting | Station Venting Storage | CH4 | kt | 29.0469
2005 | Energy | Industry | Natural Gas Systems | Transmission & Storage | Station Venting | Station Venting Storage | CH4 | kt | 28.767
2006 | Energy | Industry | Natural Gas Systems | Transmission & Storage | Station Venting | Station Venting Storage | CH4 | kt | 28.9911
2007 | Energy | Industry | Natural Gas Systems | Transmission & Storage | Station Venting | Station Venting Storage | CH4 | kt | 28.767
2008 | Energy | Industry | Natural Gas Systems | Transmission & Storage | Station Venting | Station Venting Storage | CH4 | kt | 29.3647
2009 | Energy | Industry | Natural Gas Systems | Transmission & Storage | Station Venting | Station Venting Storage | CH4 | kt | 29.4394
2010 | Energy | Industry | Natural Gas Systems | Transmission & Storage | Station Venting | Station Venting Storage | CH4 | kt | 29.5141
2011 | Energy | Industry | Natural Gas Systems | Transmission & Storage | Station Venting | Station Venting Storage | CH4 | kt | 29.7383
2012 | Energy | Industry | Natural Gas Systems | Transmission & Storage | Station Venting | Station Venting Storage | CH4 | kt | 29.7383
2013 | Energy | Industry | Natural Gas Systems | Transmission & Storage | Station Venting | Station Venting Storage | CH4 | kt | 29.8877
2014 | Energy | Industry | Natural Gas Systems | Transmission & Storage | Station Venting | Station Venting Storage | CH4 | kt | 29.8877
2015 | Energy | Industry | Natural Gas Systems | Transmission & Storage | Station Venting | Station Venting Storage | CH4 | kt | 29.29
2016 | Energy | Industry | Natural Gas Systems | Transmission & Storage | Station Venting | Station Venting Storage | CH4 | kt | 29.0658
2017 | Energy | Industry | Natural Gas Systems | Transmission & Storage | Station Venting | Station Venting Storage | CH4 | kt | 28.9911
2018 | Energy | Industry | Natural Gas Systems | Transmission & Storage | Station Venting | Station Venting Storage | CH4 | kt | 28.767
2019 | Energy | Industry | Natural Gas Systems | Transmission & Storage | Station Venting | Station Venting Storage | CH4 | kt | 28.9911
1990 | Energy | Industry | Natural Gas Systems | Transmission & Storage | LNG Storage | LNG Stations (eq. leaks, compressors, flares) | CH4 | kt | 0.47268
1991 | Energy | Industry | Natural Gas Systems | Transmission & Storage | LNG Storage | LNG Stations (eq. leaks, compressors, flares) | CH4 | kt | 0.48091
1992 | Energy | Industry | Natural Gas Systems | Transmission & Storage | LNG Storage | LNG Stations (eq. leaks, compressors, flares) | CH4 | kt | 0.48914
1993 | Energy | Industry | Natural Gas Systems | Transmission & Storage | LNG Storage | LNG Stations (eq. leaks, compressors, flares) | CH4 | kt | 0.49738
1994 | Energy | Industry | Natural Gas Systems | Transmission & Storage | LNG Storage | LNG Stations (eq. leaks, compressors, flares) | CH4 | kt | 0.50561
1995 | Energy | Industry | Natural Gas Systems | Transmission & Storage | LNG Storage | LNG Stations (eq. leaks, compressors, flares) | CH4 | kt | 0.51385
1996 | Energy | Industry | Natural Gas Systems | Transmission & Storage | LNG Storage | LNG Stations (eq. leaks, compressors, flares) | CH4 | kt | 0.52208
1997 | Energy | Industry | Natural Gas Systems | Transmission & Storage | LNG Storage | LNG Stations (eq. leaks, compressors, flares) | CH4 | kt | 0.53032
1998 | Energy | Industry | Natural Gas Systems | Transmission & Storage | LNG Storage | LNG Stations (eq. leaks, compressors, flares) | CH4 | kt | 0.53855
1999 | Energy | Industry | Natural Gas Systems | Transmission & Storage | LNG Storage | LNG Stations (eq. leaks, compressors, flares) | CH4 | kt | 0.54679
2000 | Energy | Industry | Natural Gas Systems | Transmission & Storage | LNG Storage | LNG Stations (eq. leaks, compressors, flares) | CH4 | kt | 0.55502
2001 | Energy | Industry | Natural Gas Systems | Transmission & Storage | LNG Storage | LNG Stations (eq. leaks, compressors, flares) | CH4 | kt | 0.56326
2002 | Energy | Industry | Natural Gas Systems | Transmission & Storage | LNG Storage | LNG Stations (eq. leaks, compressors, flares) | CH4 | kt | 0.57149
2003 | Energy | Industry | Natural Gas Systems | Transmission & Storage | LNG Storage | LNG Stations (eq. leaks, compressors, flares) | CH4 | kt | 0.57973
2004 | Energy | Industry | Natural Gas Systems | Transmission & Storage | LNG Storage | LNG Stations (eq. leaks, compressors, flares) | CH4 | kt | 0.57973
2005 | Energy | Industry | Natural Gas Systems | Transmission & Storage | LNG Storage | LNG Stations (eq. leaks, compressors, flares) | CH4 | kt | 0.57973
2006 | Energy | Industry | Natural Gas Systems | Transmission & Storage | LNG Storage | LNG Stations (eq. leaks, compressors, flares) | CH4 | kt | 0.57973
2007 | Energy | Industry | Natural Gas Systems | Transmission & Storage | LNG Storage | LNG Stations (eq. leaks, compressors, flares) | CH4 | kt | 0.57973
2008 | Energy | Industry | Natural Gas Systems | Transmission & Storage | LNG Storage | LNG Stations (eq. leaks, compressors, flares) | CH4 | kt | 0.57973
2009 | Energy | Industry | Natural Gas Systems | Transmission & Storage | LNG Storage | LNG Stations (eq. leaks, compressors, flares) | CH4 | kt | 0.57973
2010 | Energy | Industry | Natural Gas Systems | Transmission & Storage | LNG Storage | LNG Stations (eq. leaks, compressors, flares) | CH4 | kt | 0.58577
2011 | Energy | Industry | Natural Gas Systems | Transmission & Storage | LNG Storage | LNG Stations (eq. leaks, compressors, flares) | CH4 | kt | 0.58577
2012 | Energy | Industry | Natural Gas Systems | Transmission & Storage | LNG Storage | LNG Stations (eq. leaks, compressors, flares) | CH4 | kt | 0.5918
2013 | Energy | Industry | Natural Gas Systems | Transmission & Storage | LNG Storage | LNG Stations (eq. leaks, compressors, flares) | CH4 | kt | 0.5918
2014 | Energy | Industry | Natural Gas Systems | Transmission & Storage | LNG Storage | LNG Stations (eq. leaks, compressors, flares) | CH4 | kt | 0.5918
2015 | Energy | Industry | Natural Gas Systems | Transmission & Storage | LNG Storage | LNG Stations (eq. leaks, compressors, flares) | CH4 | kt | 0.5918
2016 | Energy | Industry | Natural Gas Systems | Transmission & Storage | LNG Storage | LNG Stations (eq. leaks, compressors, flares) | CH4 | kt | 0.56765
2017 | Energy | Industry | Natural Gas Systems | Transmission & Storage | LNG Storage | LNG Stations (eq. leaks, compressors, flares) | CH4 | kt | 0.57369
2018 | Energy | Industry | Natural Gas Systems | Transmission & Storage | LNG Storage | LNG Stations (eq. leaks, compressors, flares) | CH4 | kt | 0.43942
2019 | Energy | Industry | Natural Gas Systems | Transmission & Storage | LNG Storage | LNG Stations (eq. leaks, compressors, flares) | CH4 | kt | 0.62759
1990 | Energy | Industry | Natural Gas Systems | Transmission & Storage | LNG Storage | LNG Station Blowdowns | CH4 | kt | 6.5713
1991 | Energy | Industry | Natural Gas Systems | Transmission & Storage | LNG Storage | LNG Station Blowdowns | CH4 | kt | 6.6858
1992 | Energy | Industry | Natural Gas Systems | Transmission & Storage | LNG Storage | LNG Station Blowdowns | CH4 | kt | 6.8003
1993 | Energy | Industry | Natural Gas Systems | Transmission & Storage | LNG Storage | LNG Station Blowdowns | CH4 | kt | 6.9148
1994 | Energy | Industry | Natural Gas Systems | Transmission & Storage | LNG Storage | LNG Station Blowdowns | CH4 | kt | 7.0293
1995 | Energy | Industry | Natural Gas Systems | Transmission & Storage | LNG Storage | LNG Station Blowdowns | CH4 | kt | 7.1438
1996 | Energy | Industry | Natural Gas Systems | Transmission & Storage | LNG Storage | LNG Station Blowdowns | CH4 | kt | 7.2582
1997 | Energy | Industry | Natural Gas Systems | Transmission & Storage | LNG Storage | LNG Station Blowdowns | CH4 | kt | 7.3727
1998 | Energy | Industry | Natural Gas Systems | Transmission & Storage | LNG Storage | LNG Station Blowdowns | CH4 | kt | 7.4872
1999 | Energy | Industry | Natural Gas Systems | Transmission & Storage | LNG Storage | LNG Station Blowdowns | CH4 | kt | 7.6017
2000 | Energy | Industry | Natural Gas Systems | Transmission & Storage | LNG Storage | LNG Station Blowdowns | CH4 | kt | 7.7162
2001 | Energy | Industry | Natural Gas Systems | Transmission & Storage | LNG Storage | LNG Station Blowdowns | CH4 | kt | 7.8307
2002 | Energy | Industry | Natural Gas Systems | Transmission & Storage | LNG Storage | LNG Station Blowdowns | CH4 | kt | 7.9451
2003 | Energy | Industry | Natural Gas Systems | Transmission & Storage | LNG Storage | LNG Station Blowdowns | CH4 | kt | 8.0596
2004 | Energy | Industry | Natural Gas Systems | Transmission & Storage | LNG Storage | LNG Station Blowdowns | CH4 | kt | 8.0596
2005 | Energy | Industry | Natural Gas Systems | Transmission & Storage | LNG Storage | LNG Station Blowdowns | CH4 | kt | 8.0596
2006 | Energy | Industry | Natural Gas Systems | Transmission & Storage | LNG Storage | LNG Station Blowdowns | CH4 | kt | 8.0596
2007 | Energy | Industry | Natural Gas Systems | Transmission & Storage | LNG Storage | LNG Station Blowdowns | CH4 | kt | 8.0596
2008 | Energy | Industry | Natural Gas Systems | Transmission & Storage | LNG Storage | LNG Station Blowdowns | CH4 | kt | 8.0596
2009 | Energy | Industry | Natural Gas Systems | Transmission & Storage | LNG Storage | LNG Station Blowdowns | CH4 | kt | 8.0596
2010 | Energy | Industry | Natural Gas Systems | Transmission & Storage | LNG Storage | LNG Station Blowdowns | CH4 | kt | 8.1436
2011 | Energy | Industry | Natural Gas Systems | Transmission & Storage | LNG Storage | LNG Station Blowdowns | CH4 | kt | 8.1436
2012 | Energy | Industry | Natural Gas Systems | Transmission & Storage | LNG Storage | LNG Station Blowdowns | CH4 | kt | 8.2275
2013 | Energy | Industry | Natural Gas Systems | Transmission & Storage | LNG Storage | LNG Station Blowdowns | CH4 | kt | 8.2275
2014 | Energy | Industry | Natural Gas Systems | Transmission & Storage | LNG Storage | LNG Station Blowdowns | CH4 | kt | 8.2275
2015 | Energy | Industry | Natural Gas Systems | Transmission & Storage | LNG Storage | LNG Station Blowdowns | CH4 | kt | 8.2275
2016 | Energy | Industry | Natural Gas Systems | Transmission & Storage | LNG Storage | LNG Station Blowdowns | CH4 | kt | 7.8917
2017 | Energy | Industry | Natural Gas Systems | Transmission & Storage | LNG Storage | LNG Station Blowdowns | CH4 | kt | 7.9757
2018 | Energy | Industry | Natural Gas Systems | Transmission & Storage | LNG Storage | LNG Station Blowdowns | CH4 | kt | 8.0596
2019 | Energy | Industry | Natural Gas Systems | Transmission & Storage | LNG Storage | LNG Station Blowdowns | CH4 | kt | 8.2275
1990 | Energy | Industry | Natural Gas Systems | Transmission & Storage | LNG Storage | LNG Station Engine Exhaust | CH4 | kt | 0.53244
1991 | Energy | Industry | Natural Gas Systems | Transmission & Storage | LNG Storage | LNG Station Engine Exhaust | CH4 | kt | 0.54172
1992 | Energy | Industry | Natural Gas Systems | Transmission & Storage | LNG Storage | LNG Station Engine Exhaust | CH4 | kt | 0.55099
1993 | Energy | Industry | Natural Gas Systems | Transmission & Storage | LNG Storage | LNG Station Engine Exhaust | CH4 | kt | 0.56027
1994 | Energy | Industry | Natural Gas Systems | Transmission & Storage | LNG Storage | LNG Station Engine Exhaust | CH4 | kt | 0.56955
1995 | Energy | Industry | Natural Gas Systems | Transmission & Storage | LNG Storage | LNG Station Engine Exhaust | CH4 | kt | 0.57882
1996 | Energy | Industry | Natural Gas Systems | Transmission & Storage | LNG Storage | LNG Station Engine Exhaust | CH4 | kt | 0.5881
1997 | Energy | Industry | Natural Gas Systems | Transmission & Storage | LNG Storage | LNG Station Engine Exhaust | CH4 | kt | 0.59737
1998 | Energy | Industry | Natural Gas Systems | Transmission & Storage | LNG Storage | LNG Station Engine Exhaust | CH4 | kt | 0.60665
1999 | Energy | Industry | Natural Gas Systems | Transmission & Storage | LNG Storage | LNG Station Engine Exhaust | CH4 | kt | 0.61593
2000 | Energy | Industry | Natural Gas Systems | Transmission & Storage | LNG Storage | LNG Station Engine Exhaust | CH4 | kt | 0.6252
2001 | Energy | Industry | Natural Gas Systems | Transmission & Storage | LNG Storage | LNG Station Engine Exhaust | CH4 | kt | 0.63448
2002 | Energy | Industry | Natural Gas Systems | Transmission & Storage | LNG Storage | LNG Station Engine Exhaust | CH4 | kt | 0.64375
2003 | Energy | Industry | Natural Gas Systems | Transmission & Storage | LNG Storage | LNG Station Engine Exhaust | CH4 | kt | 0.65303
2004 | Energy | Industry | Natural Gas Systems | Transmission & Storage | LNG Storage | LNG Station Engine Exhaust | CH4 | kt | 0.65303
2005 | Energy | Industry | Natural Gas Systems | Transmission & Storage | LNG Storage | LNG Station Engine Exhaust | CH4 | kt | 0.65303
2006 | Energy | Industry | Natural Gas Systems | Transmission & Storage | LNG Storage | LNG Station Engine Exhaust | CH4 | kt | 0.65303
2007 | Energy | Industry | Natural Gas Systems | Transmission & Storage | LNG Storage | LNG Station Engine Exhaust | CH4 | kt | 0.65303
2008 | Energy | Industry | Natural Gas Systems | Transmission & Storage | LNG Storage | LNG Station Engine Exhaust | CH4 | kt | 0.65303
2009 | Energy | Industry | Natural Gas Systems | Transmission & Storage | LNG Storage | LNG Station Engine Exhaust | CH4 | kt | 0.65303
2010 | Energy | Industry | Natural Gas Systems | Transmission & Storage | LNG Storage | LNG Station Engine Exhaust | CH4 | kt | 0.65983
2011 | Energy | Industry | Natural Gas Systems | Transmission & Storage | LNG Storage | LNG Station Engine Exhaust | CH4 | kt | 0.65983
2012 | Energy | Industry | Natural Gas Systems | Transmission & Storage | LNG Storage | LNG Station Engine Exhaust | CH4 | kt | 0.66664
2013 | Energy | Industry | Natural Gas Systems | Transmission & Storage | LNG Storage | LNG Station Engine Exhaust | CH4 | kt | 0.66664
2014 | Energy | Industry | Natural Gas Systems | Transmission & Storage | LNG Storage | LNG Station Engine Exhaust | CH4 | kt | 0.66664
2015 | Energy | Industry | Natural Gas Systems | Transmission & Storage | LNG Storage | LNG Station Engine Exhaust | CH4 | kt | 0.66664
2016 | Energy | Industry | Natural Gas Systems | Transmission & Storage | LNG Storage | LNG Station Engine Exhaust | CH4 | kt | 0.63943
2017 | Energy | Industry | Natural Gas Systems | Transmission & Storage | LNG Storage | LNG Station Engine Exhaust | CH4 | kt | 0.64623
2018 | Energy | Industry | Natural Gas Systems | Transmission & Storage | LNG Storage | LNG Station Engine Exhaust | CH4 | kt | 0.52331
2019 | Energy | Industry | Natural Gas Systems | Transmission & Storage | LNG Storage | LNG Station Engine Exhaust | CH4 | kt | 0.49
1990 | Energy | Industry | Natural Gas Systems | Transmission & Storage | LNG Storage | LNG Station Turbine Exhaust | CH4 | kt | 0.029429
1991 | Energy | Industry | Natural Gas Systems | Transmission & Storage | LNG Storage | LNG Station Turbine Exhaust | CH4 | kt | 0.029941
1992 | Energy | Industry | Natural Gas Systems | Transmission & Storage | LNG Storage | LNG Station Turbine Exhaust | CH4 | kt | 0.030454
1993 | Energy | Industry | Natural Gas Systems | Transmission & Storage | LNG Storage | LNG Station Turbine Exhaust | CH4 | kt | 0.030967
1994 | Energy | Industry | Natural Gas Systems | Transmission & Storage | LNG Storage | LNG Station Turbine Exhaust | CH4 | kt | 0.031479
1995 | Energy | Industry | Natural Gas Systems | Transmission & Storage | LNG Storage | LNG Station Turbine Exhaust | CH4 | kt | 0.031992
1996 | Energy | Industry | Natural Gas Systems | Transmission & Storage | LNG Storage | LNG Station Turbine Exhaust | CH4 | kt | 0.032505
1997 | Energy | Industry | Natural Gas Systems | Transmission & Storage | LNG Storage | LNG Station Turbine Exhaust | CH4 | kt | 0.033018
1998 | Energy | Industry | Natural Gas Systems | Transmission & Storage | LNG Storage | LNG Station Turbine Exhaust | CH4 | kt | 0.03353
1999 | Energy | Industry | Natural Gas Systems | Transmission & Storage | LNG Storage | LNG Station Turbine Exhaust | CH4 | kt | 0.034043
2000 | Energy | Industry | Natural Gas Systems | Transmission & Storage | LNG Storage | LNG Station Turbine Exhaust | CH4 | kt | 0.034556
2001 | Energy | Industry | Natural Gas Systems | Transmission & Storage | LNG Storage | LNG Station Turbine Exhaust | CH4 | kt | 0.035068
2002 | Energy | Industry | Natural Gas Systems | Transmission & Storage | LNG Storage | LNG Station Turbine Exhaust | CH4 | kt | 0.035581
2003 | Energy | Industry | Natural Gas Systems | Transmission & Storage | LNG Storage | LNG Station Turbine Exhaust | CH4 | kt | 0.036094
2004 | Energy | Industry | Natural Gas Systems | Transmission & Storage | LNG Storage | LNG Station Turbine Exhaust | CH4 | kt | 0.036094
2005 | Energy | Industry | Natural Gas Systems | Transmission & Storage | LNG Storage | LNG Station Turbine Exhaust | CH4 | kt | 0.036094
2006 | Energy | Industry | Natural Gas Systems | Transmission & Storage | LNG Storage | LNG Station Turbine Exhaust | CH4 | kt | 0.036094
2007 | Energy | Industry | Natural Gas Systems | Transmission & Storage | LNG Storage | LNG Station Turbine Exhaust | CH4 | kt | 0.036094
2008 | Energy | Industry | Natural Gas Systems | Transmission & Storage | LNG Storage | LNG Station Turbine Exhaust | CH4 | kt | 0.036094
2009 | Energy | Industry | Natural Gas Systems | Transmission & Storage | LNG Storage | LNG Station Turbine Exhaust | CH4 | kt | 0.036094
2010 | Energy | Industry | Natural Gas Systems | Transmission & Storage | LNG Storage | LNG Station Turbine Exhaust | CH4 | kt | 0.03647
2011 | Energy | Industry | Natural Gas Systems | Transmission & Storage | LNG Storage | LNG Station Turbine Exhaust | CH4 | kt | 0.03647
2012 | Energy | Industry | Natural Gas Systems | Transmission & Storage | LNG Storage | LNG Station Turbine Exhaust | CH4 | kt | 0.036846
2013 | Energy | Industry | Natural Gas Systems | Transmission & Storage | LNG Storage | LNG Station Turbine Exhaust | CH4 | kt | 0.036846
2014 | Energy | Industry | Natural Gas Systems | Transmission & Storage | LNG Storage | LNG Station Turbine Exhaust | CH4 | kt | 0.036846
2015 | Energy | Industry | Natural Gas Systems | Transmission & Storage | LNG Storage | LNG Station Turbine Exhaust | CH4 | kt | 0.036846
2016 | Energy | Industry | Natural Gas Systems | Transmission & Storage | LNG Storage | LNG Station Turbine Exhaust | CH4 | kt | 0.035342
2017 | Energy | Industry | Natural Gas Systems | Transmission & Storage | LNG Storage | LNG Station Turbine Exhaust | CH4 | kt | 0.035718
2018 | Energy | Industry | Natural Gas Systems | Transmission & Storage | LNG Storage | LNG Station Turbine Exhaust | CH4 | kt | 0.074759
2019 | Energy | Industry | Natural Gas Systems | Transmission & Storage | LNG Storage | LNG Station Turbine Exhaust | CH4 | kt | 0.094044
1990 | Energy | Industry | Natural Gas Systems | Transmission & Storage | LNG Import/Export Terminals | LNG Import Terminals (eq. leaks, compressors, flares) | CH4 | kt | 0.11546
1991 | Energy | Industry | Natural Gas Systems | Transmission & Storage | LNG Import/Export Terminals | LNG Import Terminals (eq. leaks, compressors, flares) | CH4 | kt | 0.11546
1992 | Energy | Industry | Natural Gas Systems | Transmission & Storage | LNG Import/Export Terminals | LNG Import Terminals (eq. leaks, compressors, flares) | CH4 | kt | 0.11546
1993 | Energy | Industry | Natural Gas Systems | Transmission & Storage | LNG Import/Export Terminals | LNG Import Terminals (eq. leaks, compressors, flares) | CH4 | kt | 0.11546
1994 | Energy | Industry | Natural Gas Systems | Transmission & Storage | LNG Import/Export Terminals | LNG Import Terminals (eq. leaks, compressors, flares) | CH4 | kt | 0.11546
1995 | Energy | Industry | Natural Gas Systems | Transmission & Storage | LNG Import/Export Terminals | LNG Import Terminals (eq. leaks, compressors, flares) | CH4 | kt | 0.11546
1996 | Energy | Industry | Natural Gas Systems | Transmission & Storage | LNG Import/Export Terminals | LNG Import Terminals (eq. leaks, compressors, flares) | CH4 | kt | 0.11546
1997 | Energy | Industry | Natural Gas Systems | Transmission & Storage | LNG Import/Export Terminals | LNG Import Terminals (eq. leaks, compressors, flares) | CH4 | kt | 0.11546
1998 | Energy | Industry | Natural Gas Systems | Transmission & Storage | LNG Import/Export Terminals | LNG Import Terminals (eq. leaks, compressors, flares) | CH4 | kt | 0.11546
1999 | Energy | Industry | Natural Gas Systems | Transmission & Storage | LNG Import/Export Terminals | LNG Import Terminals (eq. leaks, compressors, flares) | CH4 | kt | 0.11546
2000 | Energy | Industry | Natural Gas Systems | Transmission & Storage | LNG Import/Export Terminals | LNG Import Terminals (eq. leaks, compressors, flares) | CH4 | kt | 0.11546
2001 | Energy | Industry | Natural Gas Systems | Transmission & Storage | LNG Import/Export Terminals | LNG Import Terminals (eq. leaks, compressors, flares) | CH4 | kt | 0.17319
2002 | Energy | Industry | Natural Gas Systems | Transmission & Storage | LNG Import/Export Terminals | LNG Import Terminals (eq. leaks, compressors, flares) | CH4 | kt | 0.17319
2003 | Energy | Industry | Natural Gas Systems | Transmission & Storage | LNG Import/Export Terminals | LNG Import Terminals (eq. leaks, compressors, flares) | CH4 | kt | 0.23093
2004 | Energy | Industry | Natural Gas Systems | Transmission & Storage | LNG Import/Export Terminals | LNG Import Terminals (eq. leaks, compressors, flares) | CH4 | kt | 0.23093
2005 | Energy | Industry | Natural Gas Systems | Transmission & Storage | LNG Import/Export Terminals | LNG Import Terminals (eq. leaks, compressors, flares) | CH4 | kt | 0.28866
2006 | Energy | Industry | Natural Gas Systems | Transmission & Storage | LNG Import/Export Terminals | LNG Import Terminals (eq. leaks, compressors, flares) | CH4 | kt | 0.28866
2007 | Energy | Industry | Natural Gas Systems | Transmission & Storage | LNG Import/Export Terminals | LNG Import Terminals (eq. leaks, compressors, flares) | CH4 | kt | 0.28866
2008 | Energy | Industry | Natural Gas Systems | Transmission & Storage | LNG Import/Export Terminals | LNG Import Terminals (eq. leaks, compressors, flares) | CH4 | kt | 0.46185
2009 | Energy | Industry | Natural Gas Systems | Transmission & Storage | LNG Import/Export Terminals | LNG Import Terminals (eq. leaks, compressors, flares) | CH4 | kt | 0.51958
2010 | Energy | Industry | Natural Gas Systems | Transmission & Storage | LNG Import/Export Terminals | LNG Import Terminals (eq. leaks, compressors, flares) | CH4 | kt | 0.63504
2011 | Energy | Industry | Natural Gas Systems | Transmission & Storage | LNG Import/Export Terminals | LNG Import Terminals (eq. leaks, compressors, flares) | CH4 | kt | 0.69278
2012 | Energy | Industry | Natural Gas Systems | Transmission & Storage | LNG Import/Export Terminals | LNG Import Terminals (eq. leaks, compressors, flares) | CH4 | kt | 0.69278
2013 | Energy | Industry | Natural Gas Systems | Transmission & Storage | LNG Import/Export Terminals | LNG Import Terminals (eq. leaks, compressors, flares) | CH4 | kt | 0.63504
2014 | Energy | Industry | Natural Gas Systems | Transmission & Storage | LNG Import/Export Terminals | LNG Import Terminals (eq. leaks, compressors, flares) | CH4 | kt | 0.63504
2015 | Energy | Industry | Natural Gas Systems | Transmission & Storage | LNG Import/Export Terminals | LNG Import Terminals (eq. leaks, compressors, flares) | CH4 | kt | 0.63504
2016 | Energy | Industry | Natural Gas Systems | Transmission & Storage | LNG Import/Export Terminals | LNG Import Terminals (eq. leaks, compressors, flares) | CH4 | kt | 0.63504
2017 | Energy | Industry | Natural Gas Systems | Transmission & Storage | LNG Import/Export Terminals | LNG Import Terminals (eq. leaks, compressors, flares) | CH4 | kt | 0.63504
2018 | Energy | Industry | Natural Gas Systems | Transmission & Storage | LNG Import/Export Terminals | LNG Import Terminals (eq. leaks, compressors, flares) | CH4 | kt | 0.27847
2019 | Energy | Industry | Natural Gas Systems | Transmission & Storage | LNG Import/Export Terminals | LNG Import Terminals (eq. leaks, compressors, flares) | CH4 | kt | 0.17262
1990 | Energy | Industry | Natural Gas Systems | Transmission & Storage | LNG Import/Export Terminals | LNG Import Terminal Blowdowns | CH4 | kt | 2.4591
1991 | Energy | Industry | Natural Gas Systems | Transmission & Storage | LNG Import/Export Terminals | LNG Import Terminal Blowdowns | CH4 | kt | 2.4591
1992 | Energy | Industry | Natural Gas Systems | Transmission & Storage | LNG Import/Export Terminals | LNG Import Terminal Blowdowns | CH4 | kt | 2.4591
1993 | Energy | Industry | Natural Gas Systems | Transmission & Storage | LNG Import/Export Terminals | LNG Import Terminal Blowdowns | CH4 | kt | 2.4591
1994 | Energy | Industry | Natural Gas Systems | Transmission & Storage | LNG Import/Export Terminals | LNG Import Terminal Blowdowns | CH4 | kt | 2.4591
1995 | Energy | Industry | Natural Gas Systems | Transmission & Storage | LNG Import/Export Terminals | LNG Import Terminal Blowdowns | CH4 | kt | 2.4591
1996 | Energy | Industry | Natural Gas Systems | Transmission & Storage | LNG Import/Export Terminals | LNG Import Terminal Blowdowns | CH4 | kt | 2.4591
1997 | Energy | Industry | Natural Gas Systems | Transmission & Storage | LNG Import/Export Terminals | LNG Import Terminal Blowdowns | CH4 | kt | 2.4591
1998 | Energy | Industry | Natural Gas Systems | Transmission & Storage | LNG Import/Export Terminals | LNG Import Terminal Blowdowns | CH4 | kt | 2.4591
1999 | Energy | Industry | Natural Gas Systems | Transmission & Storage | LNG Import/Export Terminals | LNG Import Terminal Blowdowns | CH4 | kt | 2.4591
2000 | Energy | Industry | Natural Gas Systems | Transmission & Storage | LNG Import/Export Terminals | LNG Import Terminal Blowdowns | CH4 | kt | 2.4591
2001 | Energy | Industry | Natural Gas Systems | Transmission & Storage | LNG Import/Export Terminals | LNG Import Terminal Blowdowns | CH4 | kt | 3.6887
2002 | Energy | Industry | Natural Gas Systems | Transmission & Storage | LNG Import/Export Terminals | LNG Import Terminal Blowdowns | CH4 | kt | 3.6887
2003 | Energy | Industry | Natural Gas Systems | Transmission & Storage | LNG Import/Export Terminals | LNG Import Terminal Blowdowns | CH4 | kt | 4.9182
2004 | Energy | Industry | Natural Gas Systems | Transmission & Storage | LNG Import/Export Terminals | LNG Import Terminal Blowdowns | CH4 | kt | 4.9182
2005 | Energy | Industry | Natural Gas Systems | Transmission & Storage | LNG Import/Export Terminals | LNG Import Terminal Blowdowns | CH4 | kt | 6.1478
2006 | Energy | Industry | Natural Gas Systems | Transmission & Storage | LNG Import/Export Terminals | LNG Import Terminal Blowdowns | CH4 | kt | 6.1478
2007 | Energy | Industry | Natural Gas Systems | Transmission & Storage | LNG Import/Export Terminals | LNG Import Terminal Blowdowns | CH4 | kt | 6.1478
2008 | Energy | Industry | Natural Gas Systems | Transmission & Storage | LNG Import/Export Terminals | LNG Import Terminal Blowdowns | CH4 | kt | 9.8364
2009 | Energy | Industry | Natural Gas Systems | Transmission & Storage | LNG Import/Export Terminals | LNG Import Terminal Blowdowns | CH4 | kt | 11.066
2010 | Energy | Industry | Natural Gas Systems | Transmission & Storage | LNG Import/Export Terminals | LNG Import Terminal Blowdowns | CH4 | kt | 13.5251
2011 | Energy | Industry | Natural Gas Systems | Transmission & Storage | LNG Import/Export Terminals | LNG Import Terminal Blowdowns | CH4 | kt | 14.7547
2012 | Energy | Industry | Natural Gas Systems | Transmission & Storage | LNG Import/Export Terminals | LNG Import Terminal Blowdowns | CH4 | kt | 14.7547
2013 | Energy | Industry | Natural Gas Systems | Transmission & Storage | LNG Import/Export Terminals | LNG Import Terminal Blowdowns | CH4 | kt | 13.5251
2014 | Energy | Industry | Natural Gas Systems | Transmission & Storage | LNG Import/Export Terminals | LNG Import Terminal Blowdowns | CH4 | kt | 13.5251
2015 | Energy | Industry | Natural Gas Systems | Transmission & Storage | LNG Import/Export Terminals | LNG Import Terminal Blowdowns | CH4 | kt | 13.5251
2016 | Energy | Industry | Natural Gas Systems | Transmission & Storage | LNG Import/Export Terminals | LNG Import Terminal Blowdowns | CH4 | kt | 13.5251
2017 | Energy | Industry | Natural Gas Systems | Transmission & Storage | LNG Import/Export Terminals | LNG Import Terminal Blowdowns | CH4 | kt | 13.5251
2018 | Energy | Industry | Natural Gas Systems | Transmission & Storage | LNG Import/Export Terminals | LNG Import Terminal Blowdowns | CH4 | kt | 13.147
2019 | Energy | Industry | Natural Gas Systems | Transmission & Storage | LNG Import/Export Terminals | LNG Import Terminal Blowdowns | CH4 | kt | 0.33022
1990 | Energy | Industry | Natural Gas Systems | Transmission & Storage | LNG Import/Export Terminals | LNG Import Terminal Engine Exhaust | CH4 | kt | 0.21132
1991 | Energy | Industry | Natural Gas Systems | Transmission & Storage | LNG Import/Export Terminals | LNG Import Terminal Engine Exhaust | CH4 | kt | 0.21132
1992 | Energy | Industry | Natural Gas Systems | Transmission & Storage | LNG Import/Export Terminals | LNG Import Terminal Engine Exhaust | CH4 | kt | 0.21132
1993 | Energy | Industry | Natural Gas Systems | Transmission & Storage | LNG Import/Export Terminals | LNG Import Terminal Engine Exhaust | CH4 | kt | 0.21132
1994 | Energy | Industry | Natural Gas Systems | Transmission & Storage | LNG Import/Export Terminals | LNG Import Terminal Engine Exhaust | CH4 | kt | 0.21132
1995 | Energy | Industry | Natural Gas Systems | Transmission & Storage | LNG Import/Export Terminals | LNG Import Terminal Engine Exhaust | CH4 | kt | 0.21132
1996 | Energy | Industry | Natural Gas Systems | Transmission & Storage | LNG Import/Export Terminals | LNG Import Terminal Engine Exhaust | CH4 | kt | 0.21132
1997 | Energy | Industry | Natural Gas Systems | Transmission & Storage | LNG Import/Export Terminals | LNG Import Terminal Engine Exhaust | CH4 | kt | 0.21132
1998 | Energy | Industry | Natural Gas Systems | Transmission & Storage | LNG Import/Export Terminals | LNG Import Terminal Engine Exhaust | CH4 | kt | 0.21132
1999 | Energy | Industry | Natural Gas Systems | Transmission & Storage | LNG Import/Export Terminals | LNG Import Terminal Engine Exhaust | CH4 | kt | 0.21132
2000 | Energy | Industry | Natural Gas Systems | Transmission & Storage | LNG Import/Export Terminals | LNG Import Terminal Engine Exhaust | CH4 | kt | 0.21132
2001 | Energy | Industry | Natural Gas Systems | Transmission & Storage | LNG Import/Export Terminals | LNG Import Terminal Engine Exhaust | CH4 | kt | 0.31697
2002 | Energy | Industry | Natural Gas Systems | Transmission & Storage | LNG Import/Export Terminals | LNG Import Terminal Engine Exhaust | CH4 | kt | 0.31697
2003 | Energy | Industry | Natural Gas Systems | Transmission & Storage | LNG Import/Export Terminals | LNG Import Terminal Engine Exhaust | CH4 | kt | 0.42263
2004 | Energy | Industry | Natural Gas Systems | Transmission & Storage | LNG Import/Export Terminals | LNG Import Terminal Engine Exhaust | CH4 | kt | 0.42263
2005 | Energy | Industry | Natural Gas Systems | Transmission & Storage | LNG Import/Export Terminals | LNG Import Terminal Engine Exhaust | CH4 | kt | 0.52829
2006 | Energy | Industry | Natural Gas Systems | Transmission & Storage | LNG Import/Export Terminals | LNG Import Terminal Engine Exhaust | CH4 | kt | 0.52829
2007 | Energy | Industry | Natural Gas Systems | Transmission & Storage | LNG Import/Export Terminals | LNG Import Terminal Engine Exhaust | CH4 | kt | 0.52829
2008 | Energy | Industry | Natural Gas Systems | Transmission & Storage | LNG Import/Export Terminals | LNG Import Terminal Engine Exhaust | CH4 | kt | 0.84526
2009 | Energy | Industry | Natural Gas Systems | Transmission & Storage | LNG Import/Export Terminals | LNG Import Terminal Engine Exhaust | CH4 | kt | 0.95092
2010 | Energy | Industry | Natural Gas Systems | Transmission & Storage | LNG Import/Export Terminals | LNG Import Terminal Engine Exhaust | CH4 | kt | 1.1622
2011 | Energy | Industry | Natural Gas Systems | Transmission & Storage | LNG Import/Export Terminals | LNG Import Terminal Engine Exhaust | CH4 | kt | 1.2679
2012 | Energy | Industry | Natural Gas Systems | Transmission & Storage | LNG Import/Export Terminals | LNG Import Terminal Engine Exhaust | CH4 | kt | 1.2679
2013 | Energy | Industry | Natural Gas Systems | Transmission & Storage | LNG Import/Export Terminals | LNG Import Terminal Engine Exhaust | CH4 | kt | 1.1622
2014 | Energy | Industry | Natural Gas Systems | Transmission & Storage | LNG Import/Export Terminals | LNG Import Terminal Engine Exhaust | CH4 | kt | 1.1622
2015 | Energy | Industry | Natural Gas Systems | Transmission & Storage | LNG Import/Export Terminals | LNG Import Terminal Engine Exhaust | CH4 | kt | 1.1622
2016 | Energy | Industry | Natural Gas Systems | Transmission & Storage | LNG Import/Export Terminals | LNG Import Terminal Engine Exhaust | CH4 | kt | 1.1622
2017 | Energy | Industry | Natural Gas Systems | Transmission & Storage | LNG Import/Export Terminals | LNG Import Terminal Engine Exhaust | CH4 | kt | 1.1622
2018 | Energy | Industry | Natural Gas Systems | Transmission & Storage | LNG Import/Export Terminals | LNG Import Terminal Engine Exhaust | CH4 | kt | 0.84179
2019 | Energy | Industry | Natural Gas Systems | Transmission & Storage | LNG Import/Export Terminals | LNG Import Terminal Engine Exhaust | CH4 | kt | 0.41316
1990 | Energy | Industry | Natural Gas Systems | Transmission & Storage | LNG Import/Export Terminals | LNG Import Terminal Turbine Exhaust | CH4 | kt | 4.0411e-06
1991 | Energy | Industry | Natural Gas Systems | Transmission & Storage | LNG Import/Export Terminals | LNG Import Terminal Turbine Exhaust | CH4 | kt | 4.0411e-06
1992 | Energy | Industry | Natural Gas Systems | Transmission & Storage | LNG Import/Export Terminals | LNG Import Terminal Turbine Exhaust | CH4 | kt | 4.0411e-06
1993 | Energy | Industry | Natural Gas Systems | Transmission & Storage | LNG Import/Export Terminals | LNG Import Terminal Turbine Exhaust | CH4 | kt | 4.0411e-06
1994 | Energy | Industry | Natural Gas Systems | Transmission & Storage | LNG Import/Export Terminals | LNG Import Terminal Turbine Exhaust | CH4 | kt | 4.0411e-06
1995 | Energy | Industry | Natural Gas Systems | Transmission & Storage | LNG Import/Export Terminals | LNG Import Terminal Turbine Exhaust | CH4 | kt | 4.0411e-06
1996 | Energy | Industry | Natural Gas Systems | Transmission & Storage | LNG Import/Export Terminals | LNG Import Terminal Turbine Exhaust | CH4 | kt | 4.0411e-06
1997 | Energy | Industry | Natural Gas Systems | Transmission & Storage | LNG Import/Export Terminals | LNG Import Terminal Turbine Exhaust | CH4 | kt | 4.0411e-06
1998 | Energy | Industry | Natural Gas Systems | Transmission & Storage | LNG Import/Export Terminals | LNG Import Terminal Turbine Exhaust | CH4 | kt | 4.0411e-06
1999 | Energy | Industry | Natural Gas Systems | Transmission & Storage | LNG Import/Export Terminals | LNG Import Terminal Turbine Exhaust | CH4 | kt | 4.0411e-06
2000 | Energy | Industry | Natural Gas Systems | Transmission & Storage | LNG Import/Export Terminals | LNG Import Terminal Turbine Exhaust | CH4 | kt | 4.0411e-06
2001 | Energy | Industry | Natural Gas Systems | Transmission & Storage | LNG Import/Export Terminals | LNG Import Terminal Turbine Exhaust | CH4 | kt | 6.0617e-06
2002 | Energy | Industry | Natural Gas Systems | Transmission & Storage | LNG Import/Export Terminals | LNG Import Terminal Turbine Exhaust | CH4 | kt | 6.0617e-06
2003 | Energy | Industry | Natural Gas Systems | Transmission & Storage | LNG Import/Export Terminals | LNG Import Terminal Turbine Exhaust | CH4 | kt | 8.0823e-06
2004 | Energy | Industry | Natural Gas Systems | Transmission & Storage | LNG Import/Export Terminals | LNG Import Terminal Turbine Exhaust | CH4 | kt | 8.0823e-06
2005 | Energy | Industry | Natural Gas Systems | Transmission & Storage | LNG Import/Export Terminals | LNG Import Terminal Turbine Exhaust | CH4 | kt | 1.0103e-05
2006 | Energy | Industry | Natural Gas Systems | Transmission & Storage | LNG Import/Export Terminals | LNG Import Terminal Turbine Exhaust | CH4 | kt | 1.0103e-05
2007 | Energy | Industry | Natural Gas Systems | Transmission & Storage | LNG Import/Export Terminals | LNG Import Terminal Turbine Exhaust | CH4 | kt | 1.0103e-05
2008 | Energy | Industry | Natural Gas Systems | Transmission & Storage | LNG Import/Export Terminals | LNG Import Terminal Turbine Exhaust | CH4 | kt | 1.6165e-05
2009 | Energy | Industry | Natural Gas Systems | Transmission & Storage | LNG Import/Export Terminals | LNG Import Terminal Turbine Exhaust | CH4 | kt | 1.8185e-05
2010 | Energy | Industry | Natural Gas Systems | Transmission & Storage | LNG Import/Export Terminals | LNG Import Terminal Turbine Exhaust | CH4 | kt | 2.2226e-05
2011 | Energy | Industry | Natural Gas Systems | Transmission & Storage | LNG Import/Export Terminals | LNG Import Terminal Turbine Exhaust | CH4 | kt | 2.4247e-05
2012 | Energy | Industry | Natural Gas Systems | Transmission & Storage | LNG Import/Export Terminals | LNG Import Terminal Turbine Exhaust | CH4 | kt | 2.4247e-05
2013 | Energy | Industry | Natural Gas Systems | Transmission & Storage | LNG Import/Export Terminals | LNG Import Terminal Turbine Exhaust | CH4 | kt | 2.2226e-05
2014 | Energy | Industry | Natural Gas Systems | Transmission & Storage | LNG Import/Export Terminals | LNG Import Terminal Turbine Exhaust | CH4 | kt | 2.2226e-05
2015 | Energy | Industry | Natural Gas Systems | Transmission & Storage | LNG Import/Export Terminals | LNG Import Terminal Turbine Exhaust | CH4 | kt | 2.2226e-05
2016 | Energy | Industry | Natural Gas Systems | Transmission & Storage | LNG Import/Export Terminals | LNG Import Terminal Turbine Exhaust | CH4 | kt | 2.2226e-05
2017 | Energy | Industry | Natural Gas Systems | Transmission & Storage | LNG Import/Export Terminals | LNG Import Terminal Turbine Exhaust | CH4 | kt | 2.2226e-05
2018 | Energy | Industry | Natural Gas Systems | Transmission & Storage | LNG Import/Export Terminals | LNG Import Terminal Turbine Exhaust | CH4 | kt | 2.7456e-05
2019 | Energy | Industry | Natural Gas Systems | Transmission & Storage | LNG Import/Export Terminals | LNG Import Terminal Turbine Exhaust | CH4 | kt | 0.0024584
1990 | Energy | Industry | Natural Gas Systems | Transmission & Storage | LNG Import/Export Terminals | LNG Export Terminals (eq. leaks, compressors, flares) | CH4 | kt | 0.80072
1991 | Energy | Industry | Natural Gas Systems | Transmission & Storage | LNG Import/Export Terminals | LNG Export Terminals (eq. leaks, compressors, flares) | CH4 | kt | 0.80072
1992 | Energy | Industry | Natural Gas Systems | Transmission & Storage | LNG Import/Export Terminals | LNG Export Terminals (eq. leaks, compressors, flares) | CH4 | kt | 0.80072
1993 | Energy | Industry | Natural Gas Systems | Transmission & Storage | LNG Import/Export Terminals | LNG Export Terminals (eq. leaks, compressors, flares) | CH4 | kt | 0.80072
1994 | Energy | Industry | Natural Gas Systems | Transmission & Storage | LNG Import/Export Terminals | LNG Export Terminals (eq. leaks, compressors, flares) | CH4 | kt | 0.80072
1995 | Energy | Industry | Natural Gas Systems | Transmission & Storage | LNG Import/Export Terminals | LNG Export Terminals (eq. leaks, compressors, flares) | CH4 | kt | 0.80072
1996 | Energy | Industry | Natural Gas Systems | Transmission & Storage | LNG Import/Export Terminals | LNG Export Terminals (eq. leaks, compressors, flares) | CH4 | kt | 0.80072
1997 | Energy | Industry | Natural Gas Systems | Transmission & Storage | LNG Import/Export Terminals | LNG Export Terminals (eq. leaks, compressors, flares) | CH4 | kt | 0.80072
1998 | Energy | Industry | Natural Gas Systems | Transmission & Storage | LNG Import/Export Terminals | LNG Export Terminals (eq. leaks, compressors, flares) | CH4 | kt | 0.80072
1999 | Energy | Industry | Natural Gas Systems | Transmission & Storage | LNG Import/Export Terminals | LNG Export Terminals (eq. leaks, compressors, flares) | CH4 | kt | 0.80072
2000 | Energy | Industry | Natural Gas Systems | Transmission & Storage | LNG Import/Export Terminals | LNG Export Terminals (eq. leaks, compressors, flares) | CH4 | kt | 0.80072
2001 | Energy | Industry | Natural Gas Systems | Transmission & Storage | LNG Import/Export Terminals | LNG Export Terminals (eq. leaks, compressors, flares) | CH4 | kt | 0.80072
2002 | Energy | Industry | Natural Gas Systems | Transmission & Storage | LNG Import/Export Terminals | LNG Export Terminals (eq. leaks, compressors, flares) | CH4 | kt | 0.80072
2003 | Energy | Industry | Natural Gas Systems | Transmission & Storage | LNG Import/Export Terminals | LNG Export Terminals (eq. leaks, compressors, flares) | CH4 | kt | 0.80072
2004 | Energy | Industry | Natural Gas Systems | Transmission & Storage | LNG Import/Export Terminals | LNG Export Terminals (eq. leaks, compressors, flares) | CH4 | kt | 0.80072
2005 | Energy | Industry | Natural Gas Systems | Transmission & Storage | LNG Import/Export Terminals | LNG Export Terminals (eq. leaks, compressors, flares) | CH4 | kt | 0.80072
2006 | Energy | Industry | Natural Gas Systems | Transmission & Storage | LNG Import/Export Terminals | LNG Export Terminals (eq. leaks, compressors, flares) | CH4 | kt | 0.80072
2007 | Energy | Industry | Natural Gas Systems | Transmission & Storage | LNG Import/Export Terminals | LNG Export Terminals (eq. leaks, compressors, flares) | CH4 | kt | 0.80072
2008 | Energy | Industry | Natural Gas Systems | Transmission & Storage | LNG Import/Export Terminals | LNG Export Terminals (eq. leaks, compressors, flares) | CH4 | kt | 0.80072
2009 | Energy | Industry | Natural Gas Systems | Transmission & Storage | LNG Import/Export Terminals | LNG Export Terminals (eq. leaks, compressors, flares) | CH4 | kt | 0.80072
2010 | Energy | Industry | Natural Gas Systems | Transmission & Storage | LNG Import/Export Terminals | LNG Export Terminals (eq. leaks, compressors, flares) | CH4 | kt | 0.80072
2011 | Energy | Industry | Natural Gas Systems | Transmission & Storage | LNG Import/Export Terminals | LNG Export Terminals (eq. leaks, compressors, flares) | CH4 | kt | 0.80072
2012 | Energy | Industry | Natural Gas Systems | Transmission & Storage | LNG Import/Export Terminals | LNG Export Terminals (eq. leaks, compressors, flares) | CH4 | kt | 0.80072
2013 | Energy | Industry | Natural Gas Systems | Transmission & Storage | LNG Import/Export Terminals | LNG Export Terminals (eq. leaks, compressors, flares) | CH4 | kt | 0.80072
2014 | Energy | Industry | Natural Gas Systems | Transmission & Storage | LNG Import/Export Terminals | LNG Export Terminals (eq. leaks, compressors, flares) | CH4 | kt | 0.80072
2015 | Energy | Industry | Natural Gas Systems | Transmission & Storage | LNG Import/Export Terminals | LNG Export Terminals (eq. leaks, compressors, flares) | CH4 | kt | 0.80072
2016 | Energy | Industry | Natural Gas Systems | Transmission & Storage | LNG Import/Export Terminals | LNG Export Terminals (eq. leaks, compressors, flares) | CH4 | kt | 0.34971
2017 | Energy | Industry | Natural Gas Systems | Transmission & Storage | LNG Import/Export Terminals | LNG Export Terminals (eq. leaks, compressors, flares) | CH4 | kt | 1.0226
2018 | Energy | Industry | Natural Gas Systems | Transmission & Storage | LNG Import/Export Terminals | LNG Export Terminals (eq. leaks, compressors, flares) | CH4 | kt | 1.5117
2019 | Energy | Industry | Natural Gas Systems | Transmission & Storage | LNG Import/Export Terminals | LNG Export Terminals (eq. leaks, compressors, flares) | CH4 | kt | 2.693
1990 | Energy | Industry | Natural Gas Systems | Transmission & Storage | LNG Import/Export Terminals | LNG Export Terminal Blowdowns | CH4 | kt | 4e-05
1991 | Energy | Industry | Natural Gas Systems | Transmission & Storage | LNG Import/Export Terminals | LNG Export Terminal Blowdowns | CH4 | kt | 4e-05
1992 | Energy | Industry | Natural Gas Systems | Transmission & Storage | LNG Import/Export Terminals | LNG Export Terminal Blowdowns | CH4 | kt | 4e-05
1993 | Energy | Industry | Natural Gas Systems | Transmission & Storage | LNG Import/Export Terminals | LNG Export Terminal Blowdowns | CH4 | kt | 4e-05
1994 | Energy | Industry | Natural Gas Systems | Transmission & Storage | LNG Import/Export Terminals | LNG Export Terminal Blowdowns | CH4 | kt | 4e-05
1995 | Energy | Industry | Natural Gas Systems | Transmission & Storage | LNG Import/Export Terminals | LNG Export Terminal Blowdowns | CH4 | kt | 4e-05
1996 | Energy | Industry | Natural Gas Systems | Transmission & Storage | LNG Import/Export Terminals | LNG Export Terminal Blowdowns | CH4 | kt | 4e-05
1997 | Energy | Industry | Natural Gas Systems | Transmission & Storage | LNG Import/Export Terminals | LNG Export Terminal Blowdowns | CH4 | kt | 4e-05
1998 | Energy | Industry | Natural Gas Systems | Transmission & Storage | LNG Import/Export Terminals | LNG Export Terminal Blowdowns | CH4 | kt | 4e-05
1999 | Energy | Industry | Natural Gas Systems | Transmission & Storage | LNG Import/Export Terminals | LNG Export Terminal Blowdowns | CH4 | kt | 4e-05
2000 | Energy | Industry | Natural Gas Systems | Transmission & Storage | LNG Import/Export Terminals | LNG Export Terminal Blowdowns | CH4 | kt | 4e-05
2001 | Energy | Industry | Natural Gas Systems | Transmission & Storage | LNG Import/Export Terminals | LNG Export Terminal Blowdowns | CH4 | kt | 4e-05
2002 | Energy | Industry | Natural Gas Systems | Transmission & Storage | LNG Import/Export Terminals | LNG Export Terminal Blowdowns | CH4 | kt | 4e-05
2003 | Energy | Industry | Natural Gas Systems | Transmission & Storage | LNG Import/Export Terminals | LNG Export Terminal Blowdowns | CH4 | kt | 4e-05
2004 | Energy | Industry | Natural Gas Systems | Transmission & Storage | LNG Import/Export Terminals | LNG Export Terminal Blowdowns | CH4 | kt | 4e-05
2005 | Energy | Industry | Natural Gas Systems | Transmission & Storage | LNG Import/Export Terminals | LNG Export Terminal Blowdowns | CH4 | kt | 4e-05
2006 | Energy | Industry | Natural Gas Systems | Transmission & Storage | LNG Import/Export Terminals | LNG Export Terminal Blowdowns | CH4 | kt | 4e-05
2007 | Energy | Industry | Natural Gas Systems | Transmission & Storage | LNG Import/Export Terminals | LNG Export Terminal Blowdowns | CH4 | kt | 4e-05
2008 | Energy | Industry | Natural Gas Systems | Transmission & Storage | LNG Import/Export Terminals | LNG Export Terminal Blowdowns | CH4 | kt | 4e-05
2009 | Energy | Industry | Natural Gas Systems | Transmission & Storage | LNG Import/Export Terminals | LNG Export Terminal Blowdowns | CH4 | kt | 4e-05
2010 | Energy | Industry | Natural Gas Systems | Transmission & Storage | LNG Import/Export Terminals | LNG Export Terminal Blowdowns | CH4 | kt | 4e-05
2011 | Energy | Industry | Natural Gas Systems | Transmission & Storage | LNG Import/Export Terminals | LNG Export Terminal Blowdowns | CH4 | kt | 4e-05
2012 | Energy | Industry | Natural Gas Systems | Transmission & Storage | LNG Import/Export Terminals | LNG Export Terminal Blowdowns | CH4 | kt | 4e-05
2013 | Energy | Industry | Natural Gas Systems | Transmission & Storage | LNG Import/Export Terminals | LNG Export Terminal Blowdowns | CH4 | kt | 4e-05
2014 | Energy | Industry | Natural Gas Systems | Transmission & Storage | LNG Import/Export Terminals | LNG Export Terminal Blowdowns | CH4 | kt | 4e-05
2015 | Energy | Industry | Natural Gas Systems | Transmission & Storage | LNG Import/Export Terminals | LNG Export Terminal Blowdowns | CH4 | kt | 4e-05
2016 | Energy | Industry | Natural Gas Systems | Transmission & Storage | LNG Import/Export Terminals | LNG Export Terminal Blowdowns | CH4 | kt | 0.05177
2017 | Energy | Industry | Natural Gas Systems | Transmission & Storage | LNG Import/Export Terminals | LNG Export Terminal Blowdowns | CH4 | kt | 0
2018 | Energy | Industry | Natural Gas Systems | Transmission & Storage | LNG Import/Export Terminals | LNG Export Terminal Blowdowns | CH4 | kt | 0.01309
2019 | Energy | Industry | Natural Gas Systems | Transmission & Storage | LNG Import/Export Terminals | LNG Export Terminal Blowdowns | CH4 | kt | 0.098467
1990 | Energy | Industry | Natural Gas Systems | Transmission & Storage | LNG Import/Export Terminals | LNG Export Terminal Engine Exhaust | CH4 | kt | 0
1991 | Energy | Industry | Natural Gas Systems | Transmission & Storage | LNG Import/Export Terminals | LNG Export Terminal Engine Exhaust | CH4 | kt | 0
1992 | Energy | Industry | Natural Gas Systems | Transmission & Storage | LNG Import/Export Terminals | LNG Export Terminal Engine Exhaust | CH4 | kt | 0
1993 | Energy | Industry | Natural Gas Systems | Transmission & Storage | LNG Import/Export Terminals | LNG Export Terminal Engine Exhaust | CH4 | kt | 0
1994 | Energy | Industry | Natural Gas Systems | Transmission & Storage | LNG Import/Export Terminals | LNG Export Terminal Engine Exhaust | CH4 | kt | 0
1995 | Energy | Industry | Natural Gas Systems | Transmission & Storage | LNG Import/Export Terminals | LNG Export Terminal Engine Exhaust | CH4 | kt | 0
1996 | Energy | Industry | Natural Gas Systems | Transmission & Storage | LNG Import/Export Terminals | LNG Export Terminal Engine Exhaust | CH4 | kt | 0
1997 | Energy | Industry | Natural Gas Systems | Transmission & Storage | LNG Import/Export Terminals | LNG Export Terminal Engine Exhaust | CH4 | kt | 0
1998 | Energy | Industry | Natural Gas Systems | Transmission & Storage | LNG Import/Export Terminals | LNG Export Terminal Engine Exhaust | CH4 | kt | 0
1999 | Energy | Industry | Natural Gas Systems | Transmission & Storage | LNG Import/Export Terminals | LNG Export Terminal Engine Exhaust | CH4 | kt | 0
2000 | Energy | Industry | Natural Gas Systems | Transmission & Storage | LNG Import/Export Terminals | LNG Export Terminal Engine Exhaust | CH4 | kt | 0
2001 | Energy | Industry | Natural Gas Systems | Transmission & Storage | LNG Import/Export Terminals | LNG Export Terminal Engine Exhaust | CH4 | kt | 0
2002 | Energy | Industry | Natural Gas Systems | Transmission & Storage | LNG Import/Export Terminals | LNG Export Terminal Engine Exhaust | CH4 | kt | 0
2003 | Energy | Industry | Natural Gas Systems | Transmission & Storage | LNG Import/Export Terminals | LNG Export Terminal Engine Exhaust | CH4 | kt | 0
2004 | Energy | Industry | Natural Gas Systems | Transmission & Storage | LNG Import/Export Terminals | LNG Export Terminal Engine Exhaust | CH4 | kt | 0
2005 | Energy | Industry | Natural Gas Systems | Transmission & Storage | LNG Import/Export Terminals | LNG Export Terminal Engine Exhaust | CH4 | kt | 0
2006 | Energy | Industry | Natural Gas Systems | Transmission & Storage | LNG Import/Export Terminals | LNG Export Terminal Engine Exhaust | CH4 | kt | 0
2007 | Energy | Industry | Natural Gas Systems | Transmission & Storage | LNG Import/Export Terminals | LNG Export Terminal Engine Exhaust | CH4 | kt | 0
2008 | Energy | Industry | Natural Gas Systems | Transmission & Storage | LNG Import/Export Terminals | LNG Export Terminal Engine Exhaust | CH4 | kt | 0
2009 | Energy | Industry | Natural Gas Systems | Transmission & Storage | LNG Import/Export Terminals | LNG Export Terminal Engine Exhaust | CH4 | kt | 0
2010 | Energy | Industry | Natural Gas Systems | Transmission & Storage | LNG Import/Export Terminals | LNG Export Terminal Engine Exhaust | CH4 | kt | 0
2011 | Energy | Industry | Natural Gas Systems | Transmission & Storage | LNG Import/Export Terminals | LNG Export Terminal Engine Exhaust | CH4 | kt | 0
2012 | Energy | Industry | Natural Gas Systems | Transmission & Storage | LNG Import/Export Terminals | LNG Export Terminal Engine Exhaust | CH4 | kt | 0
2013 | Energy | Industry | Natural Gas Systems | Transmission & Storage | LNG Import/Export Terminals | LNG Export Terminal Engine Exhaust | CH4 | kt | 0
2014 | Energy | Industry | Natural Gas Systems | Transmission & Storage | LNG Import/Export Terminals | LNG Export Terminal Engine Exhaust | CH4 | kt | 0
2015 | Energy | Industry | Natural Gas Systems | Transmission & Storage | LNG Import/Export Terminals | LNG Export Terminal Engine Exhaust | CH4 | kt | 0
2016 | Energy | Industry | Natural Gas Systems | Transmission & Storage | LNG Import/Export Terminals | LNG Export Terminal Engine Exhaust | CH4 | kt | 0.085055
2017 | Energy | Industry | Natural Gas Systems | Transmission & Storage | LNG Import/Export Terminals | LNG Export Terminal Engine Exhaust | CH4 | kt | 0
2018 | Energy | Industry | Natural Gas Systems | Transmission & Storage | LNG Import/Export Terminals | LNG Export Terminal Engine Exhaust | CH4 | kt | 0.028348
2019 | Energy | Industry | Natural Gas Systems | Transmission & Storage | LNG Import/Export Terminals | LNG Export Terminal Engine Exhaust | CH4 | kt | 0.64927
1990 | Energy | Industry | Natural Gas Systems | Transmission & Storage | LNG Import/Export Terminals | LNG Export Terminal Turbine Exhaust | CH4 | kt | 0.011432
1991 | Energy | Industry | Natural Gas Systems | Transmission & Storage | LNG Import/Export Terminals | LNG Export Terminal Turbine Exhaust | CH4 | kt | 0.011432
1992 | Energy | Industry | Natural Gas Systems | Transmission & Storage | LNG Import/Export Terminals | LNG Export Terminal Turbine Exhaust | CH4 | kt | 0.011432
1993 | Energy | Industry | Natural Gas Systems | Transmission & Storage | LNG Import/Export Terminals | LNG Export Terminal Turbine Exhaust | CH4 | kt | 0.011432
1994 | Energy | Industry | Natural Gas Systems | Transmission & Storage | LNG Import/Export Terminals | LNG Export Terminal Turbine Exhaust | CH4 | kt | 0.011432
1995 | Energy | Industry | Natural Gas Systems | Transmission & Storage | LNG Import/Export Terminals | LNG Export Terminal Turbine Exhaust | CH4 | kt | 0.011432
1996 | Energy | Industry | Natural Gas Systems | Transmission & Storage | LNG Import/Export Terminals | LNG Export Terminal Turbine Exhaust | CH4 | kt | 0.011432
1997 | Energy | Industry | Natural Gas Systems | Transmission & Storage | LNG Import/Export Terminals | LNG Export Terminal Turbine Exhaust | CH4 | kt | 0.011432
1998 | Energy | Industry | Natural Gas Systems | Transmission & Storage | LNG Import/Export Terminals | LNG Export Terminal Turbine Exhaust | CH4 | kt | 0.011432
1999 | Energy | Industry | Natural Gas Systems | Transmission & Storage | LNG Import/Export Terminals | LNG Export Terminal Turbine Exhaust | CH4 | kt | 0.011432
2000 | Energy | Industry | Natural Gas Systems | Transmission & Storage | LNG Import/Export Terminals | LNG Export Terminal Turbine Exhaust | CH4 | kt | 0.011432
2001 | Energy | Industry | Natural Gas Systems | Transmission & Storage | LNG Import/Export Terminals | LNG Export Terminal Turbine Exhaust | CH4 | kt | 0.011432
2002 | Energy | Industry | Natural Gas Systems | Transmission & Storage | LNG Import/Export Terminals | LNG Export Terminal Turbine Exhaust | CH4 | kt | 0.011432
2003 | Energy | Industry | Natural Gas Systems | Transmission & Storage | LNG Import/Export Terminals | LNG Export Terminal Turbine Exhaust | CH4 | kt | 0.011432
2004 | Energy | Industry | Natural Gas Systems | Transmission & Storage | LNG Import/Export Terminals | LNG Export Terminal Turbine Exhaust | CH4 | kt | 0.011432
2005 | Energy | Industry | Natural Gas Systems | Transmission & Storage | LNG Import/Export Terminals | LNG Export Terminal Turbine Exhaust | CH4 | kt | 0.011432
2006 | Energy | Industry | Natural Gas Systems | Transmission & Storage | LNG Import/Export Terminals | LNG Export Terminal Turbine Exhaust | CH4 | kt | 0.011432
2007 | Energy | Industry | Natural Gas Systems | Transmission & Storage | LNG Import/Export Terminals | LNG Export Terminal Turbine Exhaust | CH4 | kt | 0.011432
2008 | Energy | Industry | Natural Gas Systems | Transmission & Storage | LNG Import/Export Terminals | LNG Export Terminal Turbine Exhaust | CH4 | kt | 0.011432
2009 | Energy | Industry | Natural Gas Systems | Transmission & Storage | LNG Import/Export Terminals | LNG Export Terminal Turbine Exhaust | CH4 | kt | 0.011432
2010 | Energy | Industry | Natural Gas Systems | Transmission & Storage | LNG Import/Export Terminals | LNG Export Terminal Turbine Exhaust | CH4 | kt | 0.011432
2011 | Energy | Industry | Natural Gas Systems | Transmission & Storage | LNG Import/Export Terminals | LNG Export Terminal Turbine Exhaust | CH4 | kt | 0.011432
2012 | Energy | Industry | Natural Gas Systems | Transmission & Storage | LNG Import/Export Terminals | LNG Export Terminal Turbine Exhaust | CH4 | kt | 0.011432
2013 | Energy | Industry | Natural Gas Systems | Transmission & Storage | LNG Import/Export Terminals | LNG Export Terminal Turbine Exhaust | CH4 | kt | 0.011432
2014 | Energy | Industry | Natural Gas Systems | Transmission & Storage | LNG Import/Export Terminals | LNG Export Terminal Turbine Exhaust | CH4 | kt | 0.011432
2015 | Energy | Industry | Natural Gas Systems | Transmission & Storage | LNG Import/Export Terminals | LNG Export Terminal Turbine Exhaust | CH4 | kt | 0.011432
2016 | Energy | Industry | Natural Gas Systems | Transmission & Storage | LNG Import/Export Terminals | LNG Export Terminal Turbine Exhaust | CH4 | kt | 0.0011627
2017 | Energy | Industry | Natural Gas Systems | Transmission & Storage | LNG Import/Export Terminals | LNG Export Terminal Turbine Exhaust | CH4 | kt | 0.0010278
2018 | Energy | Industry | Natural Gas Systems | Transmission & Storage | LNG Import/Export Terminals | LNG Export Terminal Turbine Exhaust | CH4 | kt | 0.041582
2019 | Energy | Industry | Natural Gas Systems | Transmission & Storage | LNG Import/Export Terminals | LNG Export Terminal Turbine Exhaust | CH4 | kt | 2.04
1990 | Energy | Industry | Natural Gas Systems | Transmission & Storage | Gas STAR Reductions | - | CH4 | kt | 0
1991 | Energy | Industry | Natural Gas Systems | Transmission & Storage | Gas STAR Reductions | - | CH4 | kt | 0
1992 | Energy | Industry | Natural Gas Systems | Transmission & Storage | Gas STAR Reductions | - | CH4 | kt | 0
1993 | Energy | Industry | Natural Gas Systems | Transmission & Storage | Gas STAR Reductions | - | CH4 | kt | -5.5433
1994 | Energy | Industry | Natural Gas Systems | Transmission & Storage | Gas STAR Reductions | - | CH4 | kt | -9.1415
1995 | Energy | Industry | Natural Gas Systems | Transmission & Storage | Gas STAR Reductions | - | CH4 | kt | -17.7416
1996 | Energy | Industry | Natural Gas Systems | Transmission & Storage | Gas STAR Reductions | - | CH4 | kt | -23.9036
1997 | Energy | Industry | Natural Gas Systems | Transmission & Storage | Gas STAR Reductions | - | CH4 | kt | -46.2155
1998 | Energy | Industry | Natural Gas Systems | Transmission & Storage | Gas STAR Reductions | - | CH4 | kt | -86.7903
1999 | Energy | Industry | Natural Gas Systems | Transmission & Storage | Gas STAR Reductions | - | CH4 | kt | -107.5865
2000 | Energy | Industry | Natural Gas Systems | Transmission & Storage | Gas STAR Reductions | - | CH4 | kt | -129.5394
2001 | Energy | Industry | Natural Gas Systems | Transmission & Storage | Gas STAR Reductions | - | CH4 | kt | -163.3133
2002 | Energy | Industry | Natural Gas Systems | Transmission & Storage | Gas STAR Reductions | - | CH4 | kt | -191.0977
2003 | Energy | Industry | Natural Gas Systems | Transmission & Storage | Gas STAR Reductions | - | CH4 | kt | -200.1807
2004 | Energy | Industry | Natural Gas Systems | Transmission & Storage | Gas STAR Reductions | - | CH4 | kt | -208.5429
2005 | Energy | Industry | Natural Gas Systems | Transmission & Storage | Gas STAR Reductions | - | CH4 | kt | -212.2348
2006 | Energy | Industry | Natural Gas Systems | Transmission & Storage | Gas STAR Reductions | - | CH4 | kt | -237.0972
2007 | Energy | Industry | Natural Gas Systems | Transmission & Storage | Gas STAR Reductions | - | CH4 | kt | -226.299
2008 | Energy | Industry | Natural Gas Systems | Transmission & Storage | Gas STAR Reductions | - | CH4 | kt | -266.9562
2009 | Energy | Industry | Natural Gas Systems | Transmission & Storage | Gas STAR Reductions | - | CH4 | kt | -256.7183
2010 | Energy | Industry | Natural Gas Systems | Transmission & Storage | Gas STAR Reductions | - | CH4 | kt | -257.4509
2011 | Energy | Industry | Natural Gas Systems | Transmission & Storage | Gas STAR Reductions | - | CH4 | kt | -261.6997
2012 | Energy | Industry | Natural Gas Systems | Transmission & Storage | Gas STAR Reductions | - | CH4 | kt | -266.8915
2013 | Energy | Industry | Natural Gas Systems | Transmission & Storage | Gas STAR Reductions | - | CH4 | kt | -267.799
2014 | Energy | Industry | Natural Gas Systems | Transmission & Storage | Gas STAR Reductions | - | CH4 | kt | -267.799
2015 | Energy | Industry | Natural Gas Systems | Transmission & Storage | Gas STAR Reductions | - | CH4 | kt | -267.799
2016 | Energy | Industry | Natural Gas Systems | Transmission & Storage | Gas STAR Reductions | - | CH4 | kt | -267.799
2017 | Energy | Industry | Natural Gas Systems | Transmission & Storage | Gas STAR Reductions | - | CH4 | kt | -267.799
2018 | Energy | Industry | Natural Gas Systems | Transmission & Storage | Gas STAR Reductions | - | CH4 | kt | -267.799
2019 | Energy | Industry | Natural Gas Systems | Transmission & Storage | Gas STAR Reductions | - | CH4 | kt | -267.799
1990 | Energy | Industry | Natural Gas Systems | Distribution | Pipeline Leaks | Mains - Cast Iron | CH4 | kt | 267.9894
1991 | Energy | Industry | Natural Gas Systems | Distribution | Pipeline Leaks | Mains - Cast Iron | CH4 | kt | 258.1787
1992 | Energy | Industry | Natural Gas Systems | Distribution | Pipeline Leaks | Mains - Cast Iron | CH4 | kt | 243.2786
1993 | Energy | Industry | Natural Gas Systems | Distribution | Pipeline Leaks | Mains - Cast Iron | CH4 | kt | 239.3195
1994 | Energy | Industry | Natural Gas Systems | Distribution | Pipeline Leaks | Mains - Cast Iron | CH4 | kt | 246.2711
1995 | Energy | Industry | Natural Gas Systems | Distribution | Pipeline Leaks | Mains - Cast Iron | CH4 | kt | 205.2433
1996 | Energy | Industry | Natural Gas Systems | Distribution | Pipeline Leaks | Mains - Cast Iron | CH4 | kt | 199.629
1997 | Energy | Industry | Natural Gas Systems | Distribution | Pipeline Leaks | Mains - Cast Iron | CH4 | kt | 179.8003
1998 | Energy | Industry | Natural Gas Systems | Distribution | Pipeline Leaks | Mains - Cast Iron | CH4 | kt | 167.0787
1999 | Energy | Industry | Natural Gas Systems | Distribution | Pipeline Leaks | Mains - Cast Iron | CH4 | kt | 152.7286
2000 | Energy | Industry | Natural Gas Systems | Distribution | Pipeline Leaks | Mains - Cast Iron | CH4 | kt | 140.9133
2001 | Energy | Industry | Natural Gas Systems | Distribution | Pipeline Leaks | Mains - Cast Iron | CH4 | kt | 131.425
2002 | Energy | Industry | Natural Gas Systems | Distribution | Pipeline Leaks | Mains - Cast Iron | CH4 | kt | 117.1147
2003 | Energy | Industry | Natural Gas Systems | Distribution | Pipeline Leaks | Mains - Cast Iron | CH4 | kt | 107.072
2004 | Energy | Industry | Natural Gas Systems | Distribution | Pipeline Leaks | Mains - Cast Iron | CH4 | kt | 98.4538
2005 | Energy | Industry | Natural Gas Systems | Distribution | Pipeline Leaks | Mains - Cast Iron | CH4 | kt | 88.9481
2006 | Energy | Industry | Natural Gas Systems | Distribution | Pipeline Leaks | Mains - Cast Iron | CH4 | kt | 79.8292
2007 | Energy | Industry | Natural Gas Systems | Distribution | Pipeline Leaks | Mains - Cast Iron | CH4 | kt | 70.9701
2008 | Energy | Industry | Natural Gas Systems | Distribution | Pipeline Leaks | Mains - Cast Iron | CH4 | kt | 62.5983
2009 | Energy | Industry | Natural Gas Systems | Distribution | Pipeline Leaks | Mains - Cast Iron | CH4 | kt | 54.125
2010 | Energy | Industry | Natural Gas Systems | Distribution | Pipeline Leaks | Mains - Cast Iron | CH4 | kt | 46.2954
2011 | Energy | Industry | Natural Gas Systems | Distribution | Pipeline Leaks | Mains - Cast Iron | CH4 | kt | 38.9641
2012 | Energy | Industry | Natural Gas Systems | Distribution | Pipeline Leaks | Mains - Cast Iron | CH4 | kt | 37.5024
2013 | Energy | Industry | Natural Gas Systems | Distribution | Pipeline Leaks | Mains - Cast Iron | CH4 | kt | 35.7642
2014 | Energy | Industry | Natural Gas Systems | Distribution | Pipeline Leaks | Mains - Cast Iron | CH4 | kt | 33.9762
2015 | Energy | Industry | Natural Gas Systems | Distribution | Pipeline Leaks | Mains - Cast Iron | CH4 | kt | 32.1373
2016 | Energy | Industry | Natural Gas Systems | Distribution | Pipeline Leaks | Mains - Cast Iron | CH4 | kt | 30.3482
2017 | Energy | Industry | Natural Gas Systems | Distribution | Pipeline Leaks | Mains - Cast Iron | CH4 | kt | 28.345
2018 | Energy | Industry | Natural Gas Systems | Distribution | Pipeline Leaks | Mains - Cast Iron | CH4 | kt | 26.4644
2019 | Energy | Industry | Natural Gas Systems | Distribution | Pipeline Leaks | Mains - Cast Iron | CH4 | kt | 24.6186
1990 | Energy | Industry | Natural Gas Systems | Distribution | Pipeline Leaks | Mains - Unprotected steel | CH4 | kt | 231.2008
1991 | Energy | Industry | Natural Gas Systems | Distribution | Pipeline Leaks | Mains - Unprotected steel | CH4 | kt | 218.202
1992 | Energy | Industry | Natural Gas Systems | Distribution | Pipeline Leaks | Mains - Unprotected steel | CH4 | kt | 211.4172
1993 | Energy | Industry | Natural Gas Systems | Distribution | Pipeline Leaks | Mains - Unprotected steel | CH4 | kt | 204.2221
1994 | Energy | Industry | Natural Gas Systems | Distribution | Pipeline Leaks | Mains - Unprotected steel | CH4 | kt | 197.4089
1995 | Energy | Industry | Natural Gas Systems | Distribution | Pipeline Leaks | Mains - Unprotected steel | CH4 | kt | 180.8888
1996 | Energy | Industry | Natural Gas Systems | Distribution | Pipeline Leaks | Mains - Unprotected steel | CH4 | kt | 164.1632
1997 | Energy | Industry | Natural Gas Systems | Distribution | Pipeline Leaks | Mains - Unprotected steel | CH4 | kt | 156.9314
1998 | Energy | Industry | Natural Gas Systems | Distribution | Pipeline Leaks | Mains - Unprotected steel | CH4 | kt | 149.3715
1999 | Energy | Industry | Natural Gas Systems | Distribution | Pipeline Leaks | Mains - Unprotected steel | CH4 | kt | 140.1323
2000 | Energy | Industry | Natural Gas Systems | Distribution | Pipeline Leaks | Mains - Unprotected steel | CH4 | kt | 131.7628
2001 | Energy | Industry | Natural Gas Systems | Distribution | Pipeline Leaks | Mains - Unprotected steel | CH4 | kt | 123.9666
2002 | Energy | Industry | Natural Gas Systems | Distribution | Pipeline Leaks | Mains - Unprotected steel | CH4 | kt | 113.945
2003 | Energy | Industry | Natural Gas Systems | Distribution | Pipeline Leaks | Mains - Unprotected steel | CH4 | kt | 103.0845
2004 | Energy | Industry | Natural Gas Systems | Distribution | Pipeline Leaks | Mains - Unprotected steel | CH4 | kt | 100.5029
2005 | Energy | Industry | Natural Gas Systems | Distribution | Pipeline Leaks | Mains - Unprotected steel | CH4 | kt | 91.2619
2006 | Energy | Industry | Natural Gas Systems | Distribution | Pipeline Leaks | Mains - Unprotected steel | CH4 | kt | 86.248
2007 | Energy | Industry | Natural Gas Systems | Distribution | Pipeline Leaks | Mains - Unprotected steel | CH4 | kt | 80.0749
2008 | Energy | Industry | Natural Gas Systems | Distribution | Pipeline Leaks | Mains - Unprotected steel | CH4 | kt | 74.6896
2009 | Energy | Industry | Natural Gas Systems | Distribution | Pipeline Leaks | Mains - Unprotected steel | CH4 | kt | 67.3551
2010 | Energy | Industry | Natural Gas Systems | Distribution | Pipeline Leaks | Mains - Unprotected steel | CH4 | kt | 62.5662
2011 | Energy | Industry | Natural Gas Systems | Distribution | Pipeline Leaks | Mains - Unprotected steel | CH4 | kt | 55.9697
2012 | Energy | Industry | Natural Gas Systems | Distribution | Pipeline Leaks | Mains - Unprotected steel | CH4 | kt | 54.869
2013 | Energy | Industry | Natural Gas Systems | Distribution | Pipeline Leaks | Mains - Unprotected steel | CH4 | kt | 52.1963
2014 | Energy | Industry | Natural Gas Systems | Distribution | Pipeline Leaks | Mains - Unprotected steel | CH4 | kt | 50.4047
2015 | Energy | Industry | Natural Gas Systems | Distribution | Pipeline Leaks | Mains - Unprotected steel | CH4 | kt | 48.1816
2016 | Energy | Industry | Natural Gas Systems | Distribution | Pipeline Leaks | Mains - Unprotected steel | CH4 | kt | 49.3083
2017 | Energy | Industry | Natural Gas Systems | Distribution | Pipeline Leaks | Mains - Unprotected steel | CH4 | kt | 47.2359
2018 | Energy | Industry | Natural Gas Systems | Distribution | Pipeline Leaks | Mains - Unprotected steel | CH4 | kt | 45.2127
2019 | Energy | Industry | Natural Gas Systems | Distribution | Pipeline Leaks | Mains - Unprotected steel | CH4 | kt | 43.3005
1990 | Energy | Industry | Natural Gas Systems | Distribution | Pipeline Leaks | Mains - Protected steel | CH4 | kt | 27.4987
1991 | Energy | Industry | Natural Gas Systems | Distribution | Pipeline Leaks | Mains - Protected steel | CH4 | kt | 27.9824
1992 | Energy | Industry | Natural Gas Systems | Distribution | Pipeline Leaks | Mains - Protected steel | CH4 | kt | 27.7094
1993 | Energy | Industry | Natural Gas Systems | Distribution | Pipeline Leaks | Mains - Protected steel | CH4 | kt | 29.4088
1994 | Energy | Industry | Natural Gas Systems | Distribution | Pipeline Leaks | Mains - Protected steel | CH4 | kt | 32.1038
1995 | Energy | Industry | Natural Gas Systems | Distribution | Pipeline Leaks | Mains - Protected steel | CH4 | kt | 32.7228
1996 | Energy | Industry | Natural Gas Systems | Distribution | Pipeline Leaks | Mains - Protected steel | CH4 | kt | 32.4639
1997 | Energy | Industry | Natural Gas Systems | Distribution | Pipeline Leaks | Mains - Protected steel | CH4 | kt | 35.5667
1998 | Energy | Industry | Natural Gas Systems | Distribution | Pipeline Leaks | Mains - Protected steel | CH4 | kt | 34.4167
1999 | Energy | Industry | Natural Gas Systems | Distribution | Pipeline Leaks | Mains - Protected steel | CH4 | kt | 33.5062
2000 | Energy | Industry | Natural Gas Systems | Distribution | Pipeline Leaks | Mains - Protected steel | CH4 | kt | 35.3321
2001 | Energy | Industry | Natural Gas Systems | Distribution | Pipeline Leaks | Mains - Protected steel | CH4 | kt | 36.561
2002 | Energy | Industry | Natural Gas Systems | Distribution | Pipeline Leaks | Mains - Protected steel | CH4 | kt | 37.9496
2003 | Energy | Industry | Natural Gas Systems | Distribution | Pipeline Leaks | Mains - Protected steel | CH4 | kt | 39.13
2004 | Energy | Industry | Natural Gas Systems | Distribution | Pipeline Leaks | Mains - Protected steel | CH4 | kt | 41.3487
2005 | Energy | Industry | Natural Gas Systems | Distribution | Pipeline Leaks | Mains - Protected steel | CH4 | kt | 41.5897
2006 | Energy | Industry | Natural Gas Systems | Distribution | Pipeline Leaks | Mains - Protected steel | CH4 | kt | 42.6638
2007 | Energy | Industry | Natural Gas Systems | Distribution | Pipeline Leaks | Mains - Protected steel | CH4 | kt | 43.4792
2008 | Energy | Industry | Natural Gas Systems | Distribution | Pipeline Leaks | Mains - Protected steel | CH4 | kt | 44.2817
2009 | Energy | Industry | Natural Gas Systems | Distribution | Pipeline Leaks | Mains - Protected steel | CH4 | kt | 45.3106
2010 | Energy | Industry | Natural Gas Systems | Distribution | Pipeline Leaks | Mains - Protected steel | CH4 | kt | 46.3227
2011 | Energy | Industry | Natural Gas Systems | Distribution | Pipeline Leaks | Mains - Protected steel | CH4 | kt | 47.3062
2012 | Energy | Industry | Natural Gas Systems | Distribution | Pipeline Leaks | Mains - Protected steel | CH4 | kt | 47.1887
2013 | Energy | Industry | Natural Gas Systems | Distribution | Pipeline Leaks | Mains - Protected steel | CH4 | kt | 47.1107
2014 | Energy | Industry | Natural Gas Systems | Distribution | Pipeline Leaks | Mains - Protected steel | CH4 | kt | 47.0765
2015 | Energy | Industry | Natural Gas Systems | Distribution | Pipeline Leaks | Mains - Protected steel | CH4 | kt | 46.9092
2016 | Energy | Industry | Natural Gas Systems | Distribution | Pipeline Leaks | Mains - Protected steel | CH4 | kt | 46.4352
2017 | Energy | Industry | Natural Gas Systems | Distribution | Pipeline Leaks | Mains - Protected steel | CH4 | kt | 46.1552
2018 | Energy | Industry | Natural Gas Systems | Distribution | Pipeline Leaks | Mains - Protected steel | CH4 | kt | 45.9975
2019 | Energy | Industry | Natural Gas Systems | Distribution | Pipeline Leaks | Mains - Protected steel | CH4 | kt | 45.7991
1990 | Energy | Industry | Natural Gas Systems | Distribution | Pipeline Leaks | Mains - Plastic | CH4 | kt | 59.4332
1991 | Energy | Industry | Natural Gas Systems | Distribution | Pipeline Leaks | Mains - Plastic | CH4 | kt | 48.801
1992 | Energy | Industry | Natural Gas Systems | Distribution | Pipeline Leaks | Mains - Plastic | CH4 | kt | 51.0154
1993 | Energy | Industry | Natural Gas Systems | Distribution | Pipeline Leaks | Mains - Plastic | CH4 | kt | 53.5251
1994 | Energy | Industry | Natural Gas Systems | Distribution | Pipeline Leaks | Mains - Plastic | CH4 | kt | 57.9991
1995 | Energy | Industry | Natural Gas Systems | Distribution | Pipeline Leaks | Mains - Plastic | CH4 | kt | 58.467
1996 | Energy | Industry | Natural Gas Systems | Distribution | Pipeline Leaks | Mains - Plastic | CH4 | kt | 54.9746
1997 | Energy | Industry | Natural Gas Systems | Distribution | Pipeline Leaks | Mains - Plastic | CH4 | kt | 61.7965
1998 | Energy | Industry | Natural Gas Systems | Distribution | Pipeline Leaks | Mains - Plastic | CH4 | kt | 55.9686
1999 | Energy | Industry | Natural Gas Systems | Distribution | Pipeline Leaks | Mains - Plastic | CH4 | kt | 54.4653
2000 | Energy | Industry | Natural Gas Systems | Distribution | Pipeline Leaks | Mains - Plastic | CH4 | kt | 55.1211
2001 | Energy | Industry | Natural Gas Systems | Distribution | Pipeline Leaks | Mains - Plastic | CH4 | kt | 56.8588
2002 | Energy | Industry | Natural Gas Systems | Distribution | Pipeline Leaks | Mains - Plastic | CH4 | kt | 56.2283
2003 | Energy | Industry | Natural Gas Systems | Distribution | Pipeline Leaks | Mains - Plastic | CH4 | kt | 49.0929
2004 | Energy | Industry | Natural Gas Systems | Distribution | Pipeline Leaks | Mains - Plastic | CH4 | kt | 48.0624
2005 | Energy | Industry | Natural Gas Systems | Distribution | Pipeline Leaks | Mains - Plastic | CH4 | kt | 44.8304
2006 | Energy | Industry | Natural Gas Systems | Distribution | Pipeline Leaks | Mains - Plastic | CH4 | kt | 41.6702
2007 | Energy | Industry | Natural Gas Systems | Distribution | Pipeline Leaks | Mains - Plastic | CH4 | kt | 37.9484
2008 | Energy | Industry | Natural Gas Systems | Distribution | Pipeline Leaks | Mains - Plastic | CH4 | kt | 33.346
2009 | Energy | Industry | Natural Gas Systems | Distribution | Pipeline Leaks | Mains - Plastic | CH4 | kt | 28.7537
2010 | Energy | Industry | Natural Gas Systems | Distribution | Pipeline Leaks | Mains - Plastic | CH4 | kt | 23.8253
2011 | Energy | Industry | Natural Gas Systems | Distribution | Pipeline Leaks | Mains - Plastic | CH4 | kt | 18.749
2012 | Energy | Industry | Natural Gas Systems | Distribution | Pipeline Leaks | Mains - Plastic | CH4 | kt | 19.1008
2013 | Energy | Industry | Natural Gas Systems | Distribution | Pipeline Leaks | Mains - Plastic | CH4 | kt | 19.4803
2014 | Energy | Industry | Natural Gas Systems | Distribution | Pipeline Leaks | Mains - Plastic | CH4 | kt | 19.9167
2015 | Energy | Industry | Natural Gas Systems | Distribution | Pipeline Leaks | Mains - Plastic | CH4 | kt | 20.385
2016 | Energy | Industry | Natural Gas Systems | Distribution | Pipeline Leaks | Mains - Plastic | CH4 | kt | 20.8129
2017 | Energy | Industry | Natural Gas Systems | Distribution | Pipeline Leaks | Mains - Plastic | CH4 | kt | 21.3012
2018 | Energy | Industry | Natural Gas Systems | Distribution | Pipeline Leaks | Mains - Plastic | CH4 | kt | 21.7778
2019 | Energy | Industry | Natural Gas Systems | Distribution | Pipeline Leaks | Mains - Plastic | CH4 | kt | 22.2633
1990 | Energy | Industry | Natural Gas Systems | Distribution | Pipeline Leaks | Services - Unprotected steel | CH4 | kt | 250.0498
1991 | Energy | Industry | Natural Gas Systems | Distribution | Pipeline Leaks | Services - Unprotected steel | CH4 | kt | 235.9073
1992 | Energy | Industry | Natural Gas Systems | Distribution | Pipeline Leaks | Services - Unprotected steel | CH4 | kt | 233.8364
1993 | Energy | Industry | Natural Gas Systems | Distribution | Pipeline Leaks | Services - Unprotected steel | CH4 | kt | 220.4382
1994 | Energy | Industry | Natural Gas Systems | Distribution | Pipeline Leaks | Services - Unprotected steel | CH4 | kt | 201.316
1995 | Energy | Industry | Natural Gas Systems | Distribution | Pipeline Leaks | Services - Unprotected steel | CH4 | kt | 183.7624
1996 | Energy | Industry | Natural Gas Systems | Distribution | Pipeline Leaks | Services - Unprotected steel | CH4 | kt | 166.9755
1997 | Energy | Industry | Natural Gas Systems | Distribution | Pipeline Leaks | Services - Unprotected steel | CH4 | kt | 157.0609
1998 | Energy | Industry | Natural Gas Systems | Distribution | Pipeline Leaks | Services - Unprotected steel | CH4 | kt | 147.4383
1999 | Energy | Industry | Natural Gas Systems | Distribution | Pipeline Leaks | Services - Unprotected steel | CH4 | kt | 149.6802
2000 | Energy | Industry | Natural Gas Systems | Distribution | Pipeline Leaks | Services - Unprotected steel | CH4 | kt | 142.2518
2001 | Energy | Industry | Natural Gas Systems | Distribution | Pipeline Leaks | Services - Unprotected steel | CH4 | kt | 131.3503
2002 | Energy | Industry | Natural Gas Systems | Distribution | Pipeline Leaks | Services - Unprotected steel | CH4 | kt | 120.012
2003 | Energy | Industry | Natural Gas Systems | Distribution | Pipeline Leaks | Services - Unprotected steel | CH4 | kt | 107.3557
2004 | Energy | Industry | Natural Gas Systems | Distribution | Pipeline Leaks | Services - Unprotected steel | CH4 | kt | 102.0491
2005 | Energy | Industry | Natural Gas Systems | Distribution | Pipeline Leaks | Services - Unprotected steel | CH4 | kt | 111.5579
2006 | Energy | Industry | Natural Gas Systems | Distribution | Pipeline Leaks | Services - Unprotected steel | CH4 | kt | 109.1791
2007 | Energy | Industry | Natural Gas Systems | Distribution | Pipeline Leaks | Services - Unprotected steel | CH4 | kt | 100.0593
2008 | Energy | Industry | Natural Gas Systems | Distribution | Pipeline Leaks | Services - Unprotected steel | CH4 | kt | 94.072
2009 | Energy | Industry | Natural Gas Systems | Distribution | Pipeline Leaks | Services - Unprotected steel | CH4 | kt | 85.6781
2010 | Energy | Industry | Natural Gas Systems | Distribution | Pipeline Leaks | Services - Unprotected steel | CH4 | kt | 65.2948
2011 | Energy | Industry | Natural Gas Systems | Distribution | Pipeline Leaks | Services - Unprotected steel | CH4 | kt | 60.0166
2012 | Energy | Industry | Natural Gas Systems | Distribution | Pipeline Leaks | Services - Unprotected steel | CH4 | kt | 56.7454
2013 | Energy | Industry | Natural Gas Systems | Distribution | Pipeline Leaks | Services - Unprotected steel | CH4 | kt | 53.1509
2014 | Energy | Industry | Natural Gas Systems | Distribution | Pipeline Leaks | Services - Unprotected steel | CH4 | kt | 49.7275
2015 | Energy | Industry | Natural Gas Systems | Distribution | Pipeline Leaks | Services - Unprotected steel | CH4 | kt | 47.7512
2016 | Energy | Industry | Natural Gas Systems | Distribution | Pipeline Leaks | Services - Unprotected steel | CH4 | kt | 46.4922
2017 | Energy | Industry | Natural Gas Systems | Distribution | Pipeline Leaks | Services - Unprotected steel | CH4 | kt | 44.8578
2018 | Energy | Industry | Natural Gas Systems | Distribution | Pipeline Leaks | Services - Unprotected steel | CH4 | kt | 42.3467
2019 | Energy | Industry | Natural Gas Systems | Distribution | Pipeline Leaks | Services - Unprotected steel | CH4 | kt | 39.5506
1990 | Energy | Industry | Natural Gas Systems | Distribution | Pipeline Leaks | Services Protected steel | CH4 | kt | 67.2437
1991 | Energy | Industry | Natural Gas Systems | Distribution | Pipeline Leaks | Services Protected steel | CH4 | kt | 79.1225
1992 | Energy | Industry | Natural Gas Systems | Distribution | Pipeline Leaks | Services Protected steel | CH4 | kt | 67.1094
1993 | Energy | Industry | Natural Gas Systems | Distribution | Pipeline Leaks | Services Protected steel | CH4 | kt | 65.2554
1994 | Energy | Industry | Natural Gas Systems | Distribution | Pipeline Leaks | Services Protected steel | CH4 | kt | 68.389
1995 | Energy | Industry | Natural Gas Systems | Distribution | Pipeline Leaks | Services Protected steel | CH4 | kt | 64.4164
1996 | Energy | Industry | Natural Gas Systems | Distribution | Pipeline Leaks | Services Protected steel | CH4 | kt | 54.9697
1997 | Energy | Industry | Natural Gas Systems | Distribution | Pipeline Leaks | Services Protected steel | CH4 | kt | 58.4974
1998 | Energy | Industry | Natural Gas Systems | Distribution | Pipeline Leaks | Services Protected steel | CH4 | kt | 50.5359
1999 | Energy | Industry | Natural Gas Systems | Distribution | Pipeline Leaks | Services Protected steel | CH4 | kt | 48.0497
2000 | Energy | Industry | Natural Gas Systems | Distribution | Pipeline Leaks | Services Protected steel | CH4 | kt | 44.878
2001 | Energy | Industry | Natural Gas Systems | Distribution | Pipeline Leaks | Services Protected steel | CH4 | kt | 43.0349
2002 | Energy | Industry | Natural Gas Systems | Distribution | Pipeline Leaks | Services Protected steel | CH4 | kt | 40.7467
2003 | Energy | Industry | Natural Gas Systems | Distribution | Pipeline Leaks | Services Protected steel | CH4 | kt | 37.6442
2004 | Energy | Industry | Natural Gas Systems | Distribution | Pipeline Leaks | Services Protected steel | CH4 | kt | 37.8542
2005 | Energy | Industry | Natural Gas Systems | Distribution | Pipeline Leaks | Services Protected steel | CH4 | kt | 32.392
2006 | Energy | Industry | Natural Gas Systems | Distribution | Pipeline Leaks | Services Protected steel | CH4 | kt | 29.6342
2007 | Energy | Industry | Natural Gas Systems | Distribution | Pipeline Leaks | Services Protected steel | CH4 | kt | 27.4316
2008 | Energy | Industry | Natural Gas Systems | Distribution | Pipeline Leaks | Services Protected steel | CH4 | kt | 25.5071
2009 | Energy | Industry | Natural Gas Systems | Distribution | Pipeline Leaks | Services Protected steel | CH4 | kt | 23.4653
2010 | Energy | Industry | Natural Gas Systems | Distribution | Pipeline Leaks | Services Protected steel | CH4 | kt | 21.5484
2011 | Energy | Industry | Natural Gas Systems | Distribution | Pipeline Leaks | Services Protected steel | CH4 | kt | 19.7899
2012 | Energy | Industry | Natural Gas Systems | Distribution | Pipeline Leaks | Services Protected steel | CH4 | kt | 19.3728
2013 | Energy | Industry | Natural Gas Systems | Distribution | Pipeline Leaks | Services Protected steel | CH4 | kt | 19.1168
2014 | Energy | Industry | Natural Gas Systems | Distribution | Pipeline Leaks | Services Protected steel | CH4 | kt | 18.9038
2015 | Energy | Industry | Natural Gas Systems | Distribution | Pipeline Leaks | Services Protected steel | CH4 | kt | 18.5651
2016 | Energy | Industry | Natural Gas Systems | Distribution | Pipeline Leaks | Services Protected steel | CH4 | kt | 18.2243
2017 | Energy | Industry | Natural Gas Systems | Distribution | Pipeline Leaks | Services Protected steel | CH4 | kt | 17.6736
2018 | Energy | Industry | Natural Gas Systems | Distribution | Pipeline Leaks | Services Protected steel | CH4 | kt | 17.1606
2019 | Energy | Industry | Natural Gas Systems | Distribution | Pipeline Leaks | Services Protected steel | CH4 | kt | 16.6489
1990 | Energy | Industry | Natural Gas Systems | Distribution | Pipeline Leaks | Services - Plastic | CH4 | kt | 3.381
1991 | Energy | Industry | Natural Gas Systems | Distribution | Pipeline Leaks | Services - Plastic | CH4 | kt | 3.4937
1992 | Energy | Industry | Natural Gas Systems | Distribution | Pipeline Leaks | Services - Plastic | CH4 | kt | 3.7057
1993 | Energy | Industry | Natural Gas Systems | Distribution | Pipeline Leaks | Services - Plastic | CH4 | kt | 4.1526
1994 | Energy | Industry | Natural Gas Systems | Distribution | Pipeline Leaks | Services - Plastic | CH4 | kt | 4.719
1995 | Energy | Industry | Natural Gas Systems | Distribution | Pipeline Leaks | Services - Plastic | CH4 | kt | 5.0092
1996 | Energy | Industry | Natural Gas Systems | Distribution | Pipeline Leaks | Services - Plastic | CH4 | kt | 5.1523
1997 | Energy | Industry | Natural Gas Systems | Distribution | Pipeline Leaks | Services - Plastic | CH4 | kt | 5.9263
1998 | Energy | Industry | Natural Gas Systems | Distribution | Pipeline Leaks | Services - Plastic | CH4 | kt | 5.8856
1999 | Energy | Industry | Natural Gas Systems | Distribution | Pipeline Leaks | Services - Plastic | CH4 | kt | 6.0473
2000 | Energy | Industry | Natural Gas Systems | Distribution | Pipeline Leaks | Services - Plastic | CH4 | kt | 6.8175
2001 | Energy | Industry | Natural Gas Systems | Distribution | Pipeline Leaks | Services - Plastic | CH4 | kt | 7.1572
2002 | Energy | Industry | Natural Gas Systems | Distribution | Pipeline Leaks | Services - Plastic | CH4 | kt | 7.7125
2003 | Energy | Industry | Natural Gas Systems | Distribution | Pipeline Leaks | Services - Plastic | CH4 | kt | 7.9846
2004 | Energy | Industry | Natural Gas Systems | Distribution | Pipeline Leaks | Services - Plastic | CH4 | kt | 8.6477
2005 | Energy | Industry | Natural Gas Systems | Distribution | Pipeline Leaks | Services - Plastic | CH4 | kt | 9.1167
2006 | Energy | Industry | Natural Gas Systems | Distribution | Pipeline Leaks | Services - Plastic | CH4 | kt | 9.6231
2007 | Energy | Industry | Natural Gas Systems | Distribution | Pipeline Leaks | Services - Plastic | CH4 | kt | 10.0904
2008 | Energy | Industry | Natural Gas Systems | Distribution | Pipeline Leaks | Services - Plastic | CH4 | kt | 10.4943
2009 | Energy | Industry | Natural Gas Systems | Distribution | Pipeline Leaks | Services - Plastic | CH4 | kt | 10.8577
2010 | Energy | Industry | Natural Gas Systems | Distribution | Pipeline Leaks | Services - Plastic | CH4 | kt | 11.236
2011 | Energy | Industry | Natural Gas Systems | Distribution | Pipeline Leaks | Services - Plastic | CH4 | kt | 11.6513
2012 | Energy | Industry | Natural Gas Systems | Distribution | Pipeline Leaks | Services - Plastic | CH4 | kt | 11.8821
2013 | Energy | Industry | Natural Gas Systems | Distribution | Pipeline Leaks | Services - Plastic | CH4 | kt | 12.1408
2014 | Energy | Industry | Natural Gas Systems | Distribution | Pipeline Leaks | Services - Plastic | CH4 | kt | 12.2986
2015 | Energy | Industry | Natural Gas Systems | Distribution | Pipeline Leaks | Services - Plastic | CH4 | kt | 12.5016
2016 | Energy | Industry | Natural Gas Systems | Distribution | Pipeline Leaks | Services - Plastic | CH4 | kt | 12.7245
2017 | Energy | Industry | Natural Gas Systems | Distribution | Pipeline Leaks | Services - Plastic | CH4 | kt | 13.0059
2018 | Energy | Industry | Natural Gas Systems | Distribution | Pipeline Leaks | Services - Plastic | CH4 | kt | 13.26
2019 | Energy | Industry | Natural Gas Systems | Distribution | Pipeline Leaks | Services - Plastic | CH4 | kt | 13.476
1990 | Energy | Industry | Natural Gas Systems | Distribution | Pipeline Leaks | Services - Copper | CH4 | kt | 7.7791
1991 | Energy | Industry | Natural Gas Systems | Distribution | Pipeline Leaks | Services - Copper | CH4 | kt | 8.0149
1992 | Energy | Industry | Natural Gas Systems | Distribution | Pipeline Leaks | Services - Copper | CH4 | kt | 7.6839
1993 | Energy | Industry | Natural Gas Systems | Distribution | Pipeline Leaks | Services - Copper | CH4 | kt | 7.8798
1994 | Energy | Industry | Natural Gas Systems | Distribution | Pipeline Leaks | Services - Copper | CH4 | kt | 7.7286
1995 | Energy | Industry | Natural Gas Systems | Distribution | Pipeline Leaks | Services - Copper | CH4 | kt | 7.0799
1996 | Energy | Industry | Natural Gas Systems | Distribution | Pipeline Leaks | Services - Copper | CH4 | kt | 7.4436
1997 | Energy | Industry | Natural Gas Systems | Distribution | Pipeline Leaks | Services - Copper | CH4 | kt | 7.692
1998 | Energy | Industry | Natural Gas Systems | Distribution | Pipeline Leaks | Services - Copper | CH4 | kt | 7.1712
1999 | Energy | Industry | Natural Gas Systems | Distribution | Pipeline Leaks | Services - Copper | CH4 | kt | 7.1443
2000 | Energy | Industry | Natural Gas Systems | Distribution | Pipeline Leaks | Services - Copper | CH4 | kt | 7.0246
2001 | Energy | Industry | Natural Gas Systems | Distribution | Pipeline Leaks | Services - Copper | CH4 | kt | 6.8282
2002 | Energy | Industry | Natural Gas Systems | Distribution | Pipeline Leaks | Services - Copper | CH4 | kt | 6.684
2003 | Energy | Industry | Natural Gas Systems | Distribution | Pipeline Leaks | Services - Copper | CH4 | kt | 6.6929
2004 | Energy | Industry | Natural Gas Systems | Distribution | Pipeline Leaks | Services - Copper | CH4 | kt | 6.9688
2005 | Energy | Industry | Natural Gas Systems | Distribution | Pipeline Leaks | Services - Copper | CH4 | kt | 6.1083
2006 | Energy | Industry | Natural Gas Systems | Distribution | Pipeline Leaks | Services - Copper | CH4 | kt | 6.1094
2007 | Energy | Industry | Natural Gas Systems | Distribution | Pipeline Leaks | Services - Copper | CH4 | kt | 6.0202
2008 | Energy | Industry | Natural Gas Systems | Distribution | Pipeline Leaks | Services - Copper | CH4 | kt | 5.6176
2009 | Energy | Industry | Natural Gas Systems | Distribution | Pipeline Leaks | Services - Copper | CH4 | kt | 5.323
2010 | Energy | Industry | Natural Gas Systems | Distribution | Pipeline Leaks | Services - Copper | CH4 | kt | 5.2821
2011 | Energy | Industry | Natural Gas Systems | Distribution | Pipeline Leaks | Services - Copper | CH4 | kt | 5.1757
2012 | Energy | Industry | Natural Gas Systems | Distribution | Pipeline Leaks | Services - Copper | CH4 | kt | 4.9438
2013 | Energy | Industry | Natural Gas Systems | Distribution | Pipeline Leaks | Services - Copper | CH4 | kt | 4.7666
2014 | Energy | Industry | Natural Gas Systems | Distribution | Pipeline Leaks | Services - Copper | CH4 | kt | 4.5828
2015 | Energy | Industry | Natural Gas Systems | Distribution | Pipeline Leaks | Services - Copper | CH4 | kt | 4.3859
2016 | Energy | Industry | Natural Gas Systems | Distribution | Pipeline Leaks | Services - Copper | CH4 | kt | 4.1526
2017 | Energy | Industry | Natural Gas Systems | Distribution | Pipeline Leaks | Services - Copper | CH4 | kt | 3.8671
2018 | Energy | Industry | Natural Gas Systems | Distribution | Pipeline Leaks | Services - Copper | CH4 | kt | 3.5816
2019 | Energy | Industry | Natural Gas Systems | Distribution | Pipeline Leaks | Services - Copper | CH4 | kt | 3.3294
1990 | Energy | Industry | Natural Gas Systems | Distribution | Meter/Regulator (City Gates) | M&R >300 | CH4 | kt | 140.5911
1991 | Energy | Industry | Natural Gas Systems | Distribution | Meter/Regulator (City Gates) | M&R >300 | CH4 | kt | 141.8342
1992 | Energy | Industry | Natural Gas Systems | Distribution | Meter/Regulator (City Gates) | M&R >300 | CH4 | kt | 139.6302
1993 | Energy | Industry | Natural Gas Systems | Distribution | Meter/Regulator (City Gates) | M&R >300 | CH4 | kt | 139.4206
1994 | Energy | Industry | Natural Gas Systems | Distribution | Meter/Regulator (City Gates) | M&R >300 | CH4 | kt | 142.5958
1995 | Energy | Industry | Natural Gas Systems | Distribution | Meter/Regulator (City Gates) | M&R >300 | CH4 | kt | 131.8633
1996 | Energy | Industry | Natural Gas Systems | Distribution | Meter/Regulator (City Gates) | M&R >300 | CH4 | kt | 123.9003
1997 | Energy | Industry | Natural Gas Systems | Distribution | Meter/Regulator (City Gates) | M&R >300 | CH4 | kt | 119.0788
1998 | Energy | Industry | Natural Gas Systems | Distribution | Meter/Regulator (City Gates) | M&R >300 | CH4 | kt | 116.7455
1999 | Energy | Industry | Natural Gas Systems | Distribution | Meter/Regulator (City Gates) | M&R >300 | CH4 | kt | 105.4678
2000 | Energy | Industry | Natural Gas Systems | Distribution | Meter/Regulator (City Gates) | M&R >300 | CH4 | kt | 98.916
2001 | Energy | Industry | Natural Gas Systems | Distribution | Meter/Regulator (City Gates) | M&R >300 | CH4 | kt | 93.524
2002 | Energy | Industry | Natural Gas Systems | Distribution | Meter/Regulator (City Gates) | M&R >300 | CH4 | kt | 88.2064
2003 | Energy | Industry | Natural Gas Systems | Distribution | Meter/Regulator (City Gates) | M&R >300 | CH4 | kt | 78.6232
2004 | Energy | Industry | Natural Gas Systems | Distribution | Meter/Regulator (City Gates) | M&R >300 | CH4 | kt | 72.2875
2005 | Energy | Industry | Natural Gas Systems | Distribution | Meter/Regulator (City Gates) | M&R >300 | CH4 | kt | 64.938
2006 | Energy | Industry | Natural Gas Systems | Distribution | Meter/Regulator (City Gates) | M&R >300 | CH4 | kt | 57.9368
2007 | Energy | Industry | Natural Gas Systems | Distribution | Meter/Regulator (City Gates) | M&R >300 | CH4 | kt | 31.6164
2008 | Energy | Industry | Natural Gas Systems | Distribution | Meter/Regulator (City Gates) | M&R >300 | CH4 | kt | 26.7381
2009 | Energy | Industry | Natural Gas Systems | Distribution | Meter/Regulator (City Gates) | M&R >300 | CH4 | kt | 20.2428
2010 | Energy | Industry | Natural Gas Systems | Distribution | Meter/Regulator (City Gates) | M&R >300 | CH4 | kt | 14.3742
2011 | Energy | Industry | Natural Gas Systems | Distribution | Meter/Regulator (City Gates) | M&R >300 | CH4 | kt | 8.9789
2012 | Energy | Industry | Natural Gas Systems | Distribution | Meter/Regulator (City Gates) | M&R >300 | CH4 | kt | 9.0266
2013 | Energy | Industry | Natural Gas Systems | Distribution | Meter/Regulator (City Gates) | M&R >300 | CH4 | kt | 9.2142
2014 | Energy | Industry | Natural Gas Systems | Distribution | Meter/Regulator (City Gates) | M&R >300 | CH4 | kt | 8.9765
2015 | Energy | Industry | Natural Gas Systems | Distribution | Meter/Regulator (City Gates) | M&R >300 | CH4 | kt | 8.5405
2016 | Energy | Industry | Natural Gas Systems | Distribution | Meter/Regulator (City Gates) | M&R >300 | CH4 | kt | 8.5476
2017 | Energy | Industry | Natural Gas Systems | Distribution | Meter/Regulator (City Gates) | M&R >300 | CH4 | kt | 8.5908
2018 | Energy | Industry | Natural Gas Systems | Distribution | Meter/Regulator (City Gates) | M&R >300 | CH4 | kt | 8.7956
2019 | Energy | Industry | Natural Gas Systems | Distribution | Meter/Regulator (City Gates) | M&R >300 | CH4 | kt | 8.7839
1990 | Energy | Industry | Natural Gas Systems | Distribution | Meter/Regulator (City Gates) | M&R 100-300 | CH4 | kt | 272.7989
1991 | Energy | Industry | Natural Gas Systems | Distribution | Meter/Regulator (City Gates) | M&R 100-300 | CH4 | kt | 275.2109
1992 | Energy | Industry | Natural Gas Systems | Distribution | Meter/Regulator (City Gates) | M&R 100-300 | CH4 | kt | 270.9344
1993 | Energy | Industry | Natural Gas Systems | Distribution | Meter/Regulator (City Gates) | M&R 100-300 | CH4 | kt | 270.3941
1994 | Energy | Industry | Natural Gas Systems | Distribution | Meter/Regulator (City Gates) | M&R 100-300 | CH4 | kt | 276.401
1995 | Energy | Industry | Natural Gas Systems | Distribution | Meter/Regulator (City Gates) | M&R 100-300 | CH4 | kt | 255.4415
1996 | Energy | Industry | Natural Gas Systems | Distribution | Meter/Regulator (City Gates) | M&R 100-300 | CH4 | kt | 239.8514
1997 | Energy | Industry | Natural Gas Systems | Distribution | Meter/Regulator (City Gates) | M&R 100-300 | CH4 | kt | 230.3392
1998 | Energy | Industry | Natural Gas Systems | Distribution | Meter/Regulator (City Gates) | M&R 100-300 | CH4 | kt | 225.6265
1999 | Energy | Industry | Natural Gas Systems | Distribution | Meter/Regulator (City Gates) | M&R 100-300 | CH4 | kt | 203.6242
2000 | Energy | Industry | Natural Gas Systems | Distribution | Meter/Regulator (City Gates) | M&R 100-300 | CH4 | kt | 190.7497
2001 | Energy | Industry | Natural Gas Systems | Distribution | Meter/Regulator (City Gates) | M&R 100-300 | CH4 | kt | 180.1017
2002 | Energy | Industry | Natural Gas Systems | Distribution | Meter/Regulator (City Gates) | M&R 100-300 | CH4 | kt | 169.5806
2003 | Energy | Industry | Natural Gas Systems | Distribution | Meter/Regulator (City Gates) | M&R 100-300 | CH4 | kt | 150.8529
2004 | Energy | Industry | Natural Gas Systems | Distribution | Meter/Regulator (City Gates) | M&R 100-300 | CH4 | kt | 138.3517
2005 | Energy | Industry | Natural Gas Systems | Distribution | Meter/Regulator (City Gates) | M&R 100-300 | CH4 | kt | 123.8922
2006 | Energy | Industry | Natural Gas Systems | Distribution | Meter/Regulator (City Gates) | M&R 100-300 | CH4 | kt | 110.0752
2007 | Energy | Industry | Natural Gas Systems | Distribution | Meter/Regulator (City Gates) | M&R 100-300 | CH4 | kt | 59.7255
2008 | Energy | Industry | Natural Gas Systems | Distribution | Meter/Regulator (City Gates) | M&R 100-300 | CH4 | kt | 50.0892
2009 | Energy | Industry | Natural Gas Systems | Distribution | Meter/Regulator (City Gates) | M&R 100-300 | CH4 | kt | 37.418
2010 | Energy | Industry | Natural Gas Systems | Distribution | Meter/Regulator (City Gates) | M&R 100-300 | CH4 | kt | 25.92
2011 | Energy | Industry | Natural Gas Systems | Distribution | Meter/Regulator (City Gates) | M&R 100-300 | CH4 | kt | 15.2226
2012 | Energy | Industry | Natural Gas Systems | Distribution | Meter/Regulator (City Gates) | M&R 100-300 | CH4 | kt | 15.3035
2013 | Energy | Industry | Natural Gas Systems | Distribution | Meter/Regulator (City Gates) | M&R 100-300 | CH4 | kt | 15.6215
2014 | Energy | Industry | Natural Gas Systems | Distribution | Meter/Regulator (City Gates) | M&R 100-300 | CH4 | kt | 15.2186
2015 | Energy | Industry | Natural Gas Systems | Distribution | Meter/Regulator (City Gates) | M&R 100-300 | CH4 | kt | 14.4793
2016 | Energy | Industry | Natural Gas Systems | Distribution | Meter/Regulator (City Gates) | M&R 100-300 | CH4 | kt | 14.4913
2017 | Energy | Industry | Natural Gas Systems | Distribution | Meter/Regulator (City Gates) | M&R 100-300 | CH4 | kt | 14.5645
2018 | Energy | Industry | Natural Gas Systems | Distribution | Meter/Regulator (City Gates) | M&R 100-300 | CH4 | kt | 14.9118
2019 | Energy | Industry | Natural Gas Systems | Distribution | Meter/Regulator (City Gates) | M&R 100-300 | CH4 | kt | 14.892
1990 | Energy | Industry | Natural Gas Systems | Distribution | Meter/Regulator (City Gates) | M&R <100 | CH4 | kt | 6.5737
1991 | Energy | Industry | Natural Gas Systems | Distribution | Meter/Regulator (City Gates) | M&R <100 | CH4 | kt | 6.6319
1992 | Energy | Industry | Natural Gas Systems | Distribution | Meter/Regulator (City Gates) | M&R <100 | CH4 | kt | 6.5288
1993 | Energy | Industry | Natural Gas Systems | Distribution | Meter/Regulator (City Gates) | M&R <100 | CH4 | kt | 6.8543
1994 | Energy | Industry | Natural Gas Systems | Distribution | Meter/Regulator (City Gates) | M&R <100 | CH4 | kt | 7.3905
1995 | Energy | Industry | Natural Gas Systems | Distribution | Meter/Regulator (City Gates) | M&R <100 | CH4 | kt | 7.226
1996 | Energy | Industry | Natural Gas Systems | Distribution | Meter/Regulator (City Gates) | M&R <100 | CH4 | kt | 7.2025
1997 | Energy | Industry | Natural Gas Systems | Distribution | Meter/Regulator (City Gates) | M&R <100 | CH4 | kt | 7.3704
1998 | Energy | Industry | Natural Gas Systems | Distribution | Meter/Regulator (City Gates) | M&R <100 | CH4 | kt | 7.7263
1999 | Energy | Industry | Natural Gas Systems | Distribution | Meter/Regulator (City Gates) | M&R <100 | CH4 | kt | 7.4991
2000 | Energy | Industry | Natural Gas Systems | Distribution | Meter/Regulator (City Gates) | M&R <100 | CH4 | kt | 7.5985
2001 | Energy | Industry | Natural Gas Systems | Distribution | Meter/Regulator (City Gates) | M&R <100 | CH4 | kt | 7.812
2002 | Energy | Industry | Natural Gas Systems | Distribution | Meter/Regulator (City Gates) | M&R <100 | CH4 | kt | 8.0733
2003 | Energy | Industry | Natural Gas Systems | Distribution | Meter/Regulator (City Gates) | M&R <100 | CH4 | kt | 7.9582
2004 | Energy | Industry | Natural Gas Systems | Distribution | Meter/Regulator (City Gates) | M&R <100 | CH4 | kt | 8.1834
2005 | Energy | Industry | Natural Gas Systems | Distribution | Meter/Regulator (City Gates) | M&R <100 | CH4 | kt | 8.3389
2006 | Energy | Industry | Natural Gas Systems | Distribution | Meter/Regulator (City Gates) | M&R <100 | CH4 | kt | 8.5944
2007 | Energy | Industry | Natural Gas Systems | Distribution | Meter/Regulator (City Gates) | M&R <100 | CH4 | kt | 5.5515
2008 | Energy | Industry | Natural Gas Systems | Distribution | Meter/Regulator (City Gates) | M&R <100 | CH4 | kt | 5.7514
2009 | Energy | Industry | Natural Gas Systems | Distribution | Meter/Regulator (City Gates) | M&R <100 | CH4 | kt | 5.6185
2010 | Energy | Industry | Natural Gas Systems | Distribution | Meter/Regulator (City Gates) | M&R <100 | CH4 | kt | 5.6221
2011 | Energy | Industry | Natural Gas Systems | Distribution | Meter/Regulator (City Gates) | M&R <100 | CH4 | kt | 5.9438
2012 | Energy | Industry | Natural Gas Systems | Distribution | Meter/Regulator (City Gates) | M&R <100 | CH4 | kt | 5.9754
2013 | Energy | Industry | Natural Gas Systems | Distribution | Meter/Regulator (City Gates) | M&R <100 | CH4 | kt | 6.0995
2014 | Energy | Industry | Natural Gas Systems | Distribution | Meter/Regulator (City Gates) | M&R <100 | CH4 | kt | 5.9422
2015 | Energy | Industry | Natural Gas Systems | Distribution | Meter/Regulator (City Gates) | M&R <100 | CH4 | kt | 5.6536
2016 | Energy | Industry | Natural Gas Systems | Distribution | Meter/Regulator (City Gates) | M&R <100 | CH4 | kt | 5.6582
2017 | Energy | Industry | Natural Gas Systems | Distribution | Meter/Regulator (City Gates) | M&R <100 | CH4 | kt | 5.6868
2018 | Energy | Industry | Natural Gas Systems | Distribution | Meter/Regulator (City Gates) | M&R <100 | CH4 | kt | 5.8224
2019 | Energy | Industry | Natural Gas Systems | Distribution | Meter/Regulator (City Gates) | M&R <100 | CH4 | kt | 5.8147
1990 | Energy | Industry | Natural Gas Systems | Distribution | Meter/Regulator (City Gates) | Reg >300 | CH4 | kt | 138.4067
1991 | Energy | Industry | Natural Gas Systems | Distribution | Meter/Regulator (City Gates) | Reg >300 | CH4 | kt | 139.6305
1992 | Energy | Industry | Natural Gas Systems | Distribution | Meter/Regulator (City Gates) | Reg >300 | CH4 | kt | 137.4608
1993 | Energy | Industry | Natural Gas Systems | Distribution | Meter/Regulator (City Gates) | Reg >300 | CH4 | kt | 136.9595
1994 | Energy | Industry | Natural Gas Systems | Distribution | Meter/Regulator (City Gates) | Reg >300 | CH4 | kt | 139.7444
1995 | Energy | Industry | Natural Gas Systems | Distribution | Meter/Regulator (City Gates) | Reg >300 | CH4 | kt | 128.8819
1996 | Energy | Industry | Natural Gas Systems | Distribution | Meter/Regulator (City Gates) | Reg >300 | CH4 | kt | 120.7358
1997 | Energy | Industry | Natural Gas Systems | Distribution | Meter/Regulator (City Gates) | Reg >300 | CH4 | kt | 115.6432
1998 | Energy | Industry | Natural Gas Systems | Distribution | Meter/Regulator (City Gates) | Reg >300 | CH4 | kt | 112.9372
1999 | Energy | Industry | Natural Gas Systems | Distribution | Meter/Regulator (City Gates) | Reg >300 | CH4 | kt | 101.5707
2000 | Energy | Industry | Natural Gas Systems | Distribution | Meter/Regulator (City Gates) | Reg >300 | CH4 | kt | 94.7639
2001 | Energy | Industry | Natural Gas Systems | Distribution | Meter/Regulator (City Gates) | Reg >300 | CH4 | kt | 89.0461
2002 | Energy | Industry | Natural Gas Systems | Distribution | Meter/Regulator (City Gates) | Reg >300 | CH4 | kt | 83.3626
2003 | Energy | Industry | Natural Gas Systems | Distribution | Meter/Regulator (City Gates) | Reg >300 | CH4 | kt | 73.6354
2004 | Energy | Industry | Natural Gas Systems | Distribution | Meter/Regulator (City Gates) | Reg >300 | CH4 | kt | 66.9395
2005 | Energy | Industry | Natural Gas Systems | Distribution | Meter/Regulator (City Gates) | Reg >300 | CH4 | kt | 59.2652
2006 | Energy | Industry | Natural Gas Systems | Distribution | Meter/Regulator (City Gates) | Reg >300 | CH4 | kt | 51.8601
2007 | Energy | Industry | Natural Gas Systems | Distribution | Meter/Regulator (City Gates) | Reg >300 | CH4 | kt | 27.5426
2008 | Energy | Industry | Natural Gas Systems | Distribution | Meter/Regulator (City Gates) | Reg >300 | CH4 | kt | 22.3636
2009 | Energy | Industry | Natural Gas Systems | Distribution | Meter/Regulator (City Gates) | Reg >300 | CH4 | kt | 15.819
2010 | Energy | Industry | Natural Gas Systems | Distribution | Meter/Regulator (City Gates) | Reg >300 | CH4 | kt | 9.7971
2011 | Energy | Industry | Natural Gas Systems | Distribution | Meter/Regulator (City Gates) | Reg >300 | CH4 | kt | 3.9808
2012 | Energy | Industry | Natural Gas Systems | Distribution | Meter/Regulator (City Gates) | Reg >300 | CH4 | kt | 4.0019
2013 | Energy | Industry | Natural Gas Systems | Distribution | Meter/Regulator (City Gates) | Reg >300 | CH4 | kt | 4.0851
2014 | Energy | Industry | Natural Gas Systems | Distribution | Meter/Regulator (City Gates) | Reg >300 | CH4 | kt | 3.9797
2015 | Energy | Industry | Natural Gas Systems | Distribution | Meter/Regulator (City Gates) | Reg >300 | CH4 | kt | 3.7864
2016 | Energy | Industry | Natural Gas Systems | Distribution | Meter/Regulator (City Gates) | Reg >300 | CH4 | kt | 3.7896
2017 | Energy | Industry | Natural Gas Systems | Distribution | Meter/Regulator (City Gates) | Reg >300 | CH4 | kt | 3.8087
2018 | Energy | Industry | Natural Gas Systems | Distribution | Meter/Regulator (City Gates) | Reg >300 | CH4 | kt | 3.8995
2019 | Energy | Industry | Natural Gas Systems | Distribution | Meter/Regulator (City Gates) | Reg >300 | CH4 | kt | 3.8943
1990 | Energy | Industry | Natural Gas Systems | Distribution | Meter/Regulator (City Gates) | R-Vault >300 | CH4 | kt | 0.6527
1991 | Energy | Industry | Natural Gas Systems | Distribution | Meter/Regulator (City Gates) | R-Vault >300 | CH4 | kt | 0.65847
1992 | Energy | Industry | Natural Gas Systems | Distribution | Meter/Regulator (City Gates) | R-Vault >300 | CH4 | kt | 0.64824
1993 | Energy | Industry | Natural Gas Systems | Distribution | Meter/Regulator (City Gates) | R-Vault >300 | CH4 | kt | 0.653
1994 | Energy | Industry | Natural Gas Systems | Distribution | Meter/Regulator (City Gates) | R-Vault >300 | CH4 | kt | 0.67438
1995 | Energy | Industry | Natural Gas Systems | Distribution | Meter/Regulator (City Gates) | R-Vault >300 | CH4 | kt | 0.63032
1996 | Energy | Industry | Natural Gas Systems | Distribution | Meter/Regulator (City Gates) | R-Vault >300 | CH4 | kt | 0.59932
1997 | Energy | Industry | Natural Gas Systems | Distribution | Meter/Regulator (City Gates) | R-Vault >300 | CH4 | kt | 0.58367
1998 | Energy | Industry | Natural Gas Systems | Distribution | Meter/Regulator (City Gates) | R-Vault >300 | CH4 | kt | 0.58079
1999 | Energy | Industry | Natural Gas Systems | Distribution | Meter/Regulator (City Gates) | R-Vault >300 | CH4 | kt | 0.53357
2000 | Energy | Industry | Natural Gas Systems | Distribution | Meter/Regulator (City Gates) | R-Vault >300 | CH4 | kt | 0.51009
2001 | Energy | Industry | Natural Gas Systems | Distribution | Meter/Regulator (City Gates) | R-Vault >300 | CH4 | kt | 0.49303
2002 | Energy | Industry | Natural Gas Systems | Distribution | Meter/Regulator (City Gates) | R-Vault >300 | CH4 | kt | 0.47706
2003 | Energy | Industry | Natural Gas Systems | Distribution | Meter/Regulator (City Gates) | R-Vault >300 | CH4 | kt | 0.43827
2004 | Energy | Industry | Natural Gas Systems | Distribution | Meter/Regulator (City Gates) | R-Vault >300 | CH4 | kt | 0.41778
2005 | Energy | Industry | Natural Gas Systems | Distribution | Meter/Regulator (City Gates) | R-Vault >300 | CH4 | kt | 0.3922
2006 | Energy | Industry | Natural Gas Systems | Distribution | Meter/Regulator (City Gates) | R-Vault >300 | CH4 | kt | 0.36966
2007 | Energy | Industry | Natural Gas Systems | Distribution | Meter/Regulator (City Gates) | R-Vault >300 | CH4 | kt | 0.21647
2008 | Energy | Industry | Natural Gas Systems | Distribution | Meter/Regulator (City Gates) | R-Vault >300 | CH4 | kt | 0.20114
2009 | Energy | Industry | Natural Gas Systems | Distribution | Meter/Regulator (City Gates) | R-Vault >300 | CH4 | kt | 0.17391
2010 | Energy | Industry | Natural Gas Systems | Distribution | Meter/Regulator (City Gates) | R-Vault >300 | CH4 | kt | 0.15142
2011 | Energy | Industry | Natural Gas Systems | Distribution | Meter/Regulator (City Gates) | R-Vault >300 | CH4 | kt | 0.098403
2012 | Energy | Industry | Natural Gas Systems | Distribution | Meter/Regulator (City Gates) | R-Vault >300 | CH4 | kt | 0.10093
2013 | Energy | Industry | Natural Gas Systems | Distribution | Meter/Regulator (City Gates) | R-Vault >300 | CH4 | kt | 0.082728
2014 | Energy | Industry | Natural Gas Systems | Distribution | Meter/Regulator (City Gates) | R-Vault >300 | CH4 | kt | 0.07633
2015 | Energy | Industry | Natural Gas Systems | Distribution | Meter/Regulator (City Gates) | R-Vault >300 | CH4 | kt | 0.22308
2016 | Energy | Industry | Natural Gas Systems | Distribution | Meter/Regulator (City Gates) | R-Vault >300 | CH4 | kt | 0.2308
2017 | Energy | Industry | Natural Gas Systems | Distribution | Meter/Regulator (City Gates) | R-Vault >300 | CH4 | kt | 0.2193
2018 | Energy | Industry | Natural Gas Systems | Distribution | Meter/Regulator (City Gates) | R-Vault >300 | CH4 | kt | 0.21222
2019 | Energy | Industry | Natural Gas Systems | Distribution | Meter/Regulator (City Gates) | R-Vault >300 | CH4 | kt | 0.20819
1990 | Energy | Industry | Natural Gas Systems | Distribution | Meter/Regulator (City Gates) | Reg 100-300 | CH4 | kt | 104.741
1991 | Energy | Industry | Natural Gas Systems | Distribution | Meter/Regulator (City Gates) | Reg 100-300 | CH4 | kt | 105.667
1992 | Energy | Industry | Natural Gas Systems | Distribution | Meter/Regulator (City Gates) | Reg 100-300 | CH4 | kt | 104.0251
1993 | Energy | Industry | Natural Gas Systems | Distribution | Meter/Regulator (City Gates) | Reg 100-300 | CH4 | kt | 103.5835
1994 | Energy | Industry | Natural Gas Systems | Distribution | Meter/Regulator (City Gates) | Reg 100-300 | CH4 | kt | 105.6191
1995 | Energy | Industry | Natural Gas Systems | Distribution | Meter/Regulator (City Gates) | Reg 100-300 | CH4 | kt | 97.3362
1996 | Energy | Industry | Natural Gas Systems | Distribution | Meter/Regulator (City Gates) | Reg 100-300 | CH4 | kt | 91.1068
1997 | Energy | Industry | Natural Gas Systems | Distribution | Meter/Regulator (City Gates) | Reg 100-300 | CH4 | kt | 87.1799
1998 | Energy | Industry | Natural Gas Systems | Distribution | Meter/Regulator (City Gates) | Reg 100-300 | CH4 | kt | 85.0458
1999 | Energy | Industry | Natural Gas Systems | Distribution | Meter/Regulator (City Gates) | Reg 100-300 | CH4 | kt | 76.3885
2000 | Energy | Industry | Natural Gas Systems | Distribution | Meter/Regulator (City Gates) | Reg 100-300 | CH4 | kt | 71.1621
2001 | Energy | Industry | Natural Gas Systems | Distribution | Meter/Regulator (City Gates) | Reg 100-300 | CH4 | kt | 66.7486
2002 | Energy | Industry | Natural Gas Systems | Distribution | Meter/Regulator (City Gates) | Reg 100-300 | CH4 | kt | 62.353
2003 | Energy | Industry | Natural Gas Systems | Distribution | Meter/Regulator (City Gates) | Reg 100-300 | CH4 | kt | 54.93
2004 | Energy | Industry | Natural Gas Systems | Distribution | Meter/Regulator (City Gates) | Reg 100-300 | CH4 | kt | 49.7661
2005 | Energy | Industry | Natural Gas Systems | Distribution | Meter/Regulator (City Gates) | Reg 100-300 | CH4 | kt | 43.8658
2006 | Energy | Industry | Natural Gas Systems | Distribution | Meter/Regulator (City Gates) | Reg 100-300 | CH4 | kt | 38.1538
2007 | Energy | Industry | Natural Gas Systems | Distribution | Meter/Regulator (City Gates) | Reg 100-300 | CH4 | kt | 20.0875
2008 | Energy | Industry | Natural Gas Systems | Distribution | Meter/Regulator (City Gates) | Reg 100-300 | CH4 | kt | 16.0888
2009 | Energy | Industry | Natural Gas Systems | Distribution | Meter/Regulator (City Gates) | Reg 100-300 | CH4 | kt | 11.1044
2010 | Energy | Industry | Natural Gas Systems | Distribution | Meter/Regulator (City Gates) | Reg 100-300 | CH4 | kt | 6.4957
2011 | Energy | Industry | Natural Gas Systems | Distribution | Meter/Regulator (City Gates) | Reg 100-300 | CH4 | kt | 1.9876
2012 | Energy | Industry | Natural Gas Systems | Distribution | Meter/Regulator (City Gates) | Reg 100-300 | CH4 | kt | 1.9982
2013 | Energy | Industry | Natural Gas Systems | Distribution | Meter/Regulator (City Gates) | Reg 100-300 | CH4 | kt | 2.0397
2014 | Energy | Industry | Natural Gas Systems | Distribution | Meter/Regulator (City Gates) | Reg 100-300 | CH4 | kt | 1.9871
2015 | Energy | Industry | Natural Gas Systems | Distribution | Meter/Regulator (City Gates) | Reg 100-300 | CH4 | kt | 1.8906
2016 | Energy | Industry | Natural Gas Systems | Distribution | Meter/Regulator (City Gates) | Reg 100-300 | CH4 | kt | 1.8921
2017 | Energy | Industry | Natural Gas Systems | Distribution | Meter/Regulator (City Gates) | Reg 100-300 | CH4 | kt | 1.9017
2018 | Energy | Industry | Natural Gas Systems | Distribution | Meter/Regulator (City Gates) | Reg 100-300 | CH4 | kt | 1.947
2019 | Energy | Industry | Natural Gas Systems | Distribution | Meter/Regulator (City Gates) | Reg 100-300 | CH4 | kt | 1.9444
1990 | Energy | Industry | Natural Gas Systems | Distribution | Meter/Regulator (City Gates) | R-Vault 100-300 | CH4 | kt | 0.20914
1991 | Energy | Industry | Natural Gas Systems | Distribution | Meter/Regulator (City Gates) | R-Vault 100-300 | CH4 | kt | 0.21099
1992 | Energy | Industry | Natural Gas Systems | Distribution | Meter/Regulator (City Gates) | R-Vault 100-300 | CH4 | kt | 0.20772
1993 | Energy | Industry | Natural Gas Systems | Distribution | Meter/Regulator (City Gates) | R-Vault 100-300 | CH4 | kt | 0.22572
1994 | Energy | Industry | Natural Gas Systems | Distribution | Meter/Regulator (City Gates) | R-Vault 100-300 | CH4 | kt | 0.25163
1995 | Energy | Industry | Natural Gas Systems | Distribution | Meter/Regulator (City Gates) | R-Vault 100-300 | CH4 | kt | 0.2541
1996 | Energy | Industry | Natural Gas Systems | Distribution | Meter/Regulator (City Gates) | R-Vault 100-300 | CH4 | kt | 0.26131
1997 | Energy | Industry | Natural Gas Systems | Distribution | Meter/Regulator (City Gates) | R-Vault 100-300 | CH4 | kt | 0.27563
1998 | Energy | Industry | Natural Gas Systems | Distribution | Meter/Regulator (City Gates) | R-Vault 100-300 | CH4 | kt | 0.29756
1999 | Energy | Industry | Natural Gas Systems | Distribution | Meter/Regulator (City Gates) | R-Vault 100-300 | CH4 | kt | 0.29719
2000 | Energy | Industry | Natural Gas Systems | Distribution | Meter/Regulator (City Gates) | R-Vault 100-300 | CH4 | kt | 0.30961
2001 | Energy | Industry | Natural Gas Systems | Distribution | Meter/Regulator (City Gates) | R-Vault 100-300 | CH4 | kt | 0.32703
2002 | Energy | Industry | Natural Gas Systems | Distribution | Meter/Regulator (City Gates) | R-Vault 100-300 | CH4 | kt | 0.34698
2003 | Energy | Industry | Natural Gas Systems | Distribution | Meter/Regulator (City Gates) | R-Vault 100-300 | CH4 | kt | 0.35091
2004 | Energy | Industry | Natural Gas Systems | Distribution | Meter/Regulator (City Gates) | R-Vault 100-300 | CH4 | kt | 0.36998
2005 | Energy | Industry | Natural Gas Systems | Distribution | Meter/Regulator (City Gates) | R-Vault 100-300 | CH4 | kt | 0.38632
2006 | Energy | Industry | Natural Gas Systems | Distribution | Meter/Regulator (City Gates) | R-Vault 100-300 | CH4 | kt | 0.40775
2007 | Energy | Industry | Natural Gas Systems | Distribution | Meter/Regulator (City Gates) | R-Vault 100-300 | CH4 | kt | 0.26958
2008 | Energy | Industry | Natural Gas Systems | Distribution | Meter/Regulator (City Gates) | R-Vault 100-300 | CH4 | kt | 0.28571
2009 | Energy | Industry | Natural Gas Systems | Distribution | Meter/Regulator (City Gates) | R-Vault 100-300 | CH4 | kt | 0.28538
2010 | Energy | Industry | Natural Gas Systems | Distribution | Meter/Regulator (City Gates) | R-Vault 100-300 | CH4 | kt | 0.29184
2011 | Energy | Industry | Natural Gas Systems | Distribution | Meter/Regulator (City Gates) | R-Vault 100-300 | CH4 | kt | 0.22773
2012 | Energy | Industry | Natural Gas Systems | Distribution | Meter/Regulator (City Gates) | R-Vault 100-300 | CH4 | kt | 0.23356
2013 | Energy | Industry | Natural Gas Systems | Distribution | Meter/Regulator (City Gates) | R-Vault 100-300 | CH4 | kt | 0.19145
2014 | Energy | Industry | Natural Gas Systems | Distribution | Meter/Regulator (City Gates) | R-Vault 100-300 | CH4 | kt | 0.17664
2015 | Energy | Industry | Natural Gas Systems | Distribution | Meter/Regulator (City Gates) | R-Vault 100-300 | CH4 | kt | 0.72752
2016 | Energy | Industry | Natural Gas Systems | Distribution | Meter/Regulator (City Gates) | R-Vault 100-300 | CH4 | kt | 0.68466
2017 | Energy | Industry | Natural Gas Systems | Distribution | Meter/Regulator (City Gates) | R-Vault 100-300 | CH4 | kt | 0.67983
2018 | Energy | Industry | Natural Gas Systems | Distribution | Meter/Regulator (City Gates) | R-Vault 100-300 | CH4 | kt | 0.66975
2019 | Energy | Industry | Natural Gas Systems | Distribution | Meter/Regulator (City Gates) | R-Vault 100-300 | CH4 | kt | 0.65478
1990 | Energy | Industry | Natural Gas Systems | Distribution | Meter/Regulator (City Gates) | Reg 40-100 | CH4 | kt | 8.0713
1991 | Energy | Industry | Natural Gas Systems | Distribution | Meter/Regulator (City Gates) | Reg 40-100 | CH4 | kt | 8.1426
1992 | Energy | Industry | Natural Gas Systems | Distribution | Meter/Regulator (City Gates) | Reg 40-100 | CH4 | kt | 8.0161
1993 | Energy | Industry | Natural Gas Systems | Distribution | Meter/Regulator (City Gates) | Reg 40-100 | CH4 | kt | 8.3859
1994 | Energy | Industry | Natural Gas Systems | Distribution | Meter/Regulator (City Gates) | Reg 40-100 | CH4 | kt | 9.0098
1995 | Energy | Industry | Natural Gas Systems | Distribution | Meter/Regulator (City Gates) | Reg 40-100 | CH4 | kt | 8.7778
1996 | Energy | Industry | Natural Gas Systems | Distribution | Meter/Regulator (City Gates) | Reg 40-100 | CH4 | kt | 8.718
1997 | Energy | Industry | Natural Gas Systems | Distribution | Meter/Regulator (City Gates) | Reg 40-100 | CH4 | kt | 8.8892
1998 | Energy | Industry | Natural Gas Systems | Distribution | Meter/Regulator (City Gates) | Reg 40-100 | CH4 | kt | 9.2848
1999 | Energy | Industry | Natural Gas Systems | Distribution | Meter/Regulator (City Gates) | Reg 40-100 | CH4 | kt | 8.9792
2000 | Energy | Industry | Natural Gas Systems | Distribution | Meter/Regulator (City Gates) | Reg 40-100 | CH4 | kt | 9.0651
2001 | Energy | Industry | Natural Gas Systems | Distribution | Meter/Regulator (City Gates) | Reg 40-100 | CH4 | kt | 9.2859
2002 | Energy | Industry | Natural Gas Systems | Distribution | Meter/Regulator (City Gates) | Reg 40-100 | CH4 | kt | 9.5613
2003 | Energy | Industry | Natural Gas Systems | Distribution | Meter/Regulator (City Gates) | Reg 40-100 | CH4 | kt | 9.3903
2004 | Energy | Industry | Natural Gas Systems | Distribution | Meter/Regulator (City Gates) | Reg 40-100 | CH4 | kt | 9.6205
2005 | Energy | Industry | Natural Gas Systems | Distribution | Meter/Regulator (City Gates) | Reg 40-100 | CH4 | kt | 9.7671
2006 | Energy | Industry | Natural Gas Systems | Distribution | Meter/Regulator (City Gates) | Reg 40-100 | CH4 | kt | 10.029
2007 | Energy | Industry | Natural Gas Systems | Distribution | Meter/Regulator (City Gates) | Reg 40-100 | CH4 | kt | 6.454
2008 | Energy | Industry | Natural Gas Systems | Distribution | Meter/Regulator (City Gates) | Reg 40-100 | CH4 | kt | 6.6613
2009 | Energy | Industry | Natural Gas Systems | Distribution | Meter/Regulator (City Gates) | Reg 40-100 | CH4 | kt | 6.483
2010 | Energy | Industry | Natural Gas Systems | Distribution | Meter/Regulator (City Gates) | Reg 40-100 | CH4 | kt | 6.4626
2011 | Energy | Industry | Natural Gas Systems | Distribution | Meter/Regulator (City Gates) | Reg 40-100 | CH4 | kt | 6.8066
2012 | Energy | Industry | Natural Gas Systems | Distribution | Meter/Regulator (City Gates) | Reg 40-100 | CH4 | kt | 6.8428
2013 | Energy | Industry | Natural Gas Systems | Distribution | Meter/Regulator (City Gates) | Reg 40-100 | CH4 | kt | 6.985
2014 | Energy | Industry | Natural Gas Systems | Distribution | Meter/Regulator (City Gates) | Reg 40-100 | CH4 | kt | 6.8048
2015 | Energy | Industry | Natural Gas Systems | Distribution | Meter/Regulator (City Gates) | Reg 40-100 | CH4 | kt | 6.4743
2016 | Energy | Industry | Natural Gas Systems | Distribution | Meter/Regulator (City Gates) | Reg 40-100 | CH4 | kt | 6.4796
2017 | Energy | Industry | Natural Gas Systems | Distribution | Meter/Regulator (City Gates) | Reg 40-100 | CH4 | kt | 6.5124
2018 | Energy | Industry | Natural Gas Systems | Distribution | Meter/Regulator (City Gates) | Reg 40-100 | CH4 | kt | 6.6677
2019 | Energy | Industry | Natural Gas Systems | Distribution | Meter/Regulator (City Gates) | Reg 40-100 | CH4 | kt | 6.6588
1990 | Energy | Industry | Natural Gas Systems | Distribution | Meter/Regulator (City Gates) | R-Vault 40-100 | CH4 | kt | 0.59532
1991 | Energy | Industry | Natural Gas Systems | Distribution | Meter/Regulator (City Gates) | R-Vault 40-100 | CH4 | kt | 0.60058
1992 | Energy | Industry | Natural Gas Systems | Distribution | Meter/Regulator (City Gates) | R-Vault 40-100 | CH4 | kt | 0.59125
1993 | Energy | Industry | Natural Gas Systems | Distribution | Meter/Regulator (City Gates) | R-Vault 40-100 | CH4 | kt | 0.70136
1994 | Energy | Industry | Natural Gas Systems | Distribution | Meter/Regulator (City Gates) | R-Vault 40-100 | CH4 | kt | 0.84316
1995 | Energy | Industry | Natural Gas Systems | Distribution | Meter/Regulator (City Gates) | R-Vault 40-100 | CH4 | kt | 0.90941
1996 | Energy | Industry | Natural Gas Systems | Distribution | Meter/Regulator (City Gates) | R-Vault 40-100 | CH4 | kt | 0.99119
1997 | Energy | Industry | Natural Gas Systems | Distribution | Meter/Regulator (City Gates) | R-Vault 40-100 | CH4 | kt | 1.101
1998 | Energy | Industry | Natural Gas Systems | Distribution | Meter/Regulator (City Gates) | R-Vault 40-100 | CH4 | kt | 1.2451
1999 | Energy | Industry | Natural Gas Systems | Distribution | Meter/Regulator (City Gates) | R-Vault 40-100 | CH4 | kt | 1.2967
2000 | Energy | Industry | Natural Gas Systems | Distribution | Meter/Regulator (City Gates) | R-Vault 40-100 | CH4 | kt | 1.4032
2001 | Energy | Industry | Natural Gas Systems | Distribution | Meter/Regulator (City Gates) | R-Vault 40-100 | CH4 | kt | 1.5346
2002 | Energy | Industry | Natural Gas Systems | Distribution | Meter/Regulator (City Gates) | R-Vault 40-100 | CH4 | kt | 1.6809
2003 | Energy | Industry | Natural Gas Systems | Distribution | Meter/Regulator (City Gates) | R-Vault 40-100 | CH4 | kt | 1.7505
2004 | Energy | Industry | Natural Gas Systems | Distribution | Meter/Regulator (City Gates) | R-Vault 40-100 | CH4 | kt | 1.8963
2005 | Energy | Industry | Natural Gas Systems | Distribution | Meter/Regulator (City Gates) | R-Vault 40-100 | CH4 | kt | 2.0305
2006 | Energy | Industry | Natural Gas Systems | Distribution | Meter/Regulator (City Gates) | R-Vault 40-100 | CH4 | kt | 2.1938
2007 | Energy | Industry | Natural Gas Systems | Distribution | Meter/Regulator (City Gates) | R-Vault 40-100 | CH4 | kt | 1.4824
2008 | Energy | Industry | Natural Gas Systems | Distribution | Meter/Regulator (City Gates) | R-Vault 40-100 | CH4 | kt | 1.6034
2009 | Energy | Industry | Natural Gas Systems | Distribution | Meter/Regulator (City Gates) | R-Vault 40-100 | CH4 | kt | 1.6325
2010 | Energy | Industry | Natural Gas Systems | Distribution | Meter/Regulator (City Gates) | R-Vault 40-100 | CH4 | kt | 1.6996
2011 | Energy | Industry | Natural Gas Systems | Distribution | Meter/Regulator (City Gates) | R-Vault 40-100 | CH4 | kt | 1.3489
2012 | Energy | Industry | Natural Gas Systems | Distribution | Meter/Regulator (City Gates) | R-Vault 40-100 | CH4 | kt | 1.3834
2013 | Energy | Industry | Natural Gas Systems | Distribution | Meter/Regulator (City Gates) | R-Vault 40-100 | CH4 | kt | 1.134
2014 | Energy | Industry | Natural Gas Systems | Distribution | Meter/Regulator (City Gates) | R-Vault 40-100 | CH4 | kt | 1.0463
2015 | Energy | Industry | Natural Gas Systems | Distribution | Meter/Regulator (City Gates) | R-Vault 40-100 | CH4 | kt | 0.52929
2016 | Energy | Industry | Natural Gas Systems | Distribution | Meter/Regulator (City Gates) | R-Vault 40-100 | CH4 | kt | 0.52416
2017 | Energy | Industry | Natural Gas Systems | Distribution | Meter/Regulator (City Gates) | R-Vault 40-100 | CH4 | kt | 0.50923
2018 | Energy | Industry | Natural Gas Systems | Distribution | Meter/Regulator (City Gates) | R-Vault 40-100 | CH4 | kt | 0.50578
2019 | Energy | Industry | Natural Gas Systems | Distribution | Meter/Regulator (City Gates) | R-Vault 40-100 | CH4 | kt | 0.47069
1990 | Energy | Industry | Natural Gas Systems | Distribution | Meter/Regulator (City Gates) | Reg <40 | CH4 | kt | 0.43768
1991 | Energy | Industry | Natural Gas Systems | Distribution | Meter/Regulator (City Gates) | Reg <40 | CH4 | kt | 0.44155
1992 | Energy | Industry | Natural Gas Systems | Distribution | Meter/Regulator (City Gates) | Reg <40 | CH4 | kt | 0.43469
1993 | Energy | Industry | Natural Gas Systems | Distribution | Meter/Regulator (City Gates) | Reg <40 | CH4 | kt | 0.45636
1994 | Energy | Industry | Natural Gas Systems | Distribution | Meter/Regulator (City Gates) | Reg <40 | CH4 | kt | 0.49206
1995 | Energy | Industry | Natural Gas Systems | Distribution | Meter/Regulator (City Gates) | Reg <40 | CH4 | kt | 0.48111
1996 | Energy | Industry | Natural Gas Systems | Distribution | Meter/Regulator (City Gates) | Reg <40 | CH4 | kt | 0.47954
1997 | Energy | Industry | Natural Gas Systems | Distribution | Meter/Regulator (City Gates) | Reg <40 | CH4 | kt | 0.49072
1998 | Energy | Industry | Natural Gas Systems | Distribution | Meter/Regulator (City Gates) | Reg <40 | CH4 | kt | 0.51442
1999 | Energy | Industry | Natural Gas Systems | Distribution | Meter/Regulator (City Gates) | Reg <40 | CH4 | kt | 0.49929
2000 | Energy | Industry | Natural Gas Systems | Distribution | Meter/Regulator (City Gates) | Reg <40 | CH4 | kt | 0.5059
2001 | Energy | Industry | Natural Gas Systems | Distribution | Meter/Regulator (City Gates) | Reg <40 | CH4 | kt | 0.52012
2002 | Energy | Industry | Natural Gas Systems | Distribution | Meter/Regulator (City Gates) | Reg <40 | CH4 | kt | 0.53752
2003 | Energy | Industry | Natural Gas Systems | Distribution | Meter/Regulator (City Gates) | Reg <40 | CH4 | kt | 0.52985
2004 | Energy | Industry | Natural Gas Systems | Distribution | Meter/Regulator (City Gates) | Reg <40 | CH4 | kt | 0.54485
2005 | Energy | Industry | Natural Gas Systems | Distribution | Meter/Regulator (City Gates) | Reg <40 | CH4 | kt | 0.5552
2006 | Energy | Industry | Natural Gas Systems | Distribution | Meter/Regulator (City Gates) | Reg <40 | CH4 | kt | 0.57222
2007 | Energy | Industry | Natural Gas Systems | Distribution | Meter/Regulator (City Gates) | Reg <40 | CH4 | kt | 0.36962
2008 | Energy | Industry | Natural Gas Systems | Distribution | Meter/Regulator (City Gates) | Reg <40 | CH4 | kt | 0.38293
2009 | Energy | Industry | Natural Gas Systems | Distribution | Meter/Regulator (City Gates) | Reg <40 | CH4 | kt | 0.37408
2010 | Energy | Industry | Natural Gas Systems | Distribution | Meter/Regulator (City Gates) | Reg <40 | CH4 | kt | 0.37432
2011 | Energy | Industry | Natural Gas Systems | Distribution | Meter/Regulator (City Gates) | Reg <40 | CH4 | kt | 0.39574
2012 | Energy | Industry | Natural Gas Systems | Distribution | Meter/Regulator (City Gates) | Reg <40 | CH4 | kt | 0.39784
2013 | Energy | Industry | Natural Gas Systems | Distribution | Meter/Regulator (City Gates) | Reg <40 | CH4 | kt | 0.40611
2014 | Energy | Industry | Natural Gas Systems | Distribution | Meter/Regulator (City Gates) | Reg <40 | CH4 | kt | 0.39563
2015 | Energy | Industry | Natural Gas Systems | Distribution | Meter/Regulator (City Gates) | Reg <40 | CH4 | kt | 0.37641
2016 | Energy | Industry | Natural Gas Systems | Distribution | Meter/Regulator (City Gates) | Reg <40 | CH4 | kt | 0.37672
2017 | Energy | Industry | Natural Gas Systems | Distribution | Meter/Regulator (City Gates) | Reg <40 | CH4 | kt | 0.37863
2018 | Energy | Industry | Natural Gas Systems | Distribution | Meter/Regulator (City Gates) | Reg <40 | CH4 | kt | 0.38766
2019 | Energy | Industry | Natural Gas Systems | Distribution | Meter/Regulator (City Gates) | Reg <40 | CH4 | kt | 0.38714
1990 | Energy | Industry | Natural Gas Systems | Distribution | Customer Meters | Residential | CH4 | kt | 58.3913
1991 | Energy | Industry | Natural Gas Systems | Distribution | Customer Meters | Residential | CH4 | kt | 59.8084
1992 | Energy | Industry | Natural Gas Systems | Distribution | Customer Meters | Residential | CH4 | kt | 60.6488
1993 | Energy | Industry | Natural Gas Systems | Distribution | Customer Meters | Residential | CH4 | kt | 61.2409
1994 | Energy | Industry | Natural Gas Systems | Distribution | Customer Meters | Residential | CH4 | kt | 62.3025
1995 | Energy | Industry | Natural Gas Systems | Distribution | Customer Meters | Residential | CH4 | kt | 63.4826
1996 | Energy | Industry | Natural Gas Systems | Distribution | Customer Meters | Residential | CH4 | kt | 64.6699
1997 | Energy | Industry | Natural Gas Systems | Distribution | Customer Meters | Residential | CH4 | kt | 65.7927
1998 | Energy | Industry | Natural Gas Systems | Distribution | Customer Meters | Residential | CH4 | kt | 67.1332
1999 | Energy | Industry | Natural Gas Systems | Distribution | Customer Meters | Residential | CH4 | kt | 68.3093
2000 | Energy | Industry | Natural Gas Systems | Distribution | Customer Meters | Residential | CH4 | kt | 69.5119
2001 | Energy | Industry | Natural Gas Systems | Distribution | Customer Meters | Residential | CH4 | kt | 70.728
2002 | Energy | Industry | Natural Gas Systems | Distribution | Customer Meters | Residential | CH4 | kt | 71.7919
2003 | Energy | Industry | Natural Gas Systems | Distribution | Customer Meters | Residential | CH4 | kt | 72.7142
2004 | Energy | Industry | Natural Gas Systems | Distribution | Customer Meters | Residential | CH4 | kt | 73.5485
2005 | Energy | Industry | Natural Gas Systems | Distribution | Customer Meters | Residential | CH4 | kt | 75.0047
2006 | Energy | Industry | Natural Gas Systems | Distribution | Customer Meters | Residential | CH4 | kt | 75.6479
2007 | Energy | Industry | Natural Gas Systems | Distribution | Customer Meters | Residential | CH4 | kt | 76.6403
2008 | Energy | Industry | Natural Gas Systems | Distribution | Customer Meters | Residential | CH4 | kt | 76.9413
2009 | Energy | Industry | Natural Gas Systems | Distribution | Customer Meters | Residential | CH4 | kt | 77.159
2010 | Energy | Industry | Natural Gas Systems | Distribution | Customer Meters | Residential | CH4 | kt | 77.3988
2011 | Energy | Industry | Natural Gas Systems | Distribution | Customer Meters | Residential | CH4 | kt | 77.8827
2012 | Energy | Industry | Natural Gas Systems | Distribution | Customer Meters | Residential | CH4 | kt | 78.3905
2013 | Energy | Industry | Natural Gas Systems | Distribution | Customer Meters | Residential | CH4 | kt | 78.9062
2014 | Energy | Industry | Natural Gas Systems | Distribution | Customer Meters | Residential | CH4 | kt | 79.3764
2015 | Energy | Industry | Natural Gas Systems | Distribution | Customer Meters | Residential | CH4 | kt | 80.2572
2016 | Energy | Industry | Natural Gas Systems | Distribution | Customer Meters | Residential | CH4 | kt | 80.8251
2017 | Energy | Industry | Natural Gas Systems | Distribution | Customer Meters | Residential | CH4 | kt | 81.6172
2018 | Energy | Industry | Natural Gas Systems | Distribution | Customer Meters | Residential | CH4 | kt | 82.3966
2019 | Energy | Industry | Natural Gas Systems | Distribution | Customer Meters | Residential | CH4 | kt | 83.1491
1990 | Energy | Industry | Natural Gas Systems | Distribution | Customer Meters | Commercial | CH4 | kt | 99.129
1991 | Energy | Industry | Natural Gas Systems | Distribution | Customer Meters | Commercial | CH4 | kt | 101.9597
1992 | Energy | Industry | Natural Gas Systems | Distribution | Customer Meters | Commercial | CH4 | kt | 103.187
1993 | Energy | Industry | Natural Gas Systems | Distribution | Customer Meters | Commercial | CH4 | kt | 104.4788
1994 | Energy | Industry | Natural Gas Systems | Distribution | Customer Meters | Commercial | CH4 | kt | 106.0934
1995 | Energy | Industry | Natural Gas Systems | Distribution | Customer Meters | Commercial | CH4 | kt | 108.4941
1996 | Energy | Industry | Natural Gas Systems | Distribution | Customer Meters | Commercial | CH4 | kt | 110.4533
1997 | Energy | Industry | Natural Gas Systems | Distribution | Customer Meters | Commercial | CH4 | kt | 111.417
1998 | Energy | Industry | Natural Gas Systems | Distribution | Customer Meters | Commercial | CH4 | kt | 118.0412
1999 | Energy | Industry | Natural Gas Systems | Distribution | Customer Meters | Commercial | CH4 | kt | 117.2384
2000 | Energy | Industry | Natural Gas Systems | Distribution | Customer Meters | Commercial | CH4 | kt | 117.2531
2001 | Energy | Industry | Natural Gas Systems | Distribution | Customer Meters | Commercial | CH4 | kt | 116.9168
2002 | Energy | Industry | Natural Gas Systems | Distribution | Customer Meters | Commercial | CH4 | kt | 118.5066
2003 | Energy | Industry | Natural Gas Systems | Distribution | Customer Meters | Commercial | CH4 | kt | 120.5609
2004 | Energy | Industry | Natural Gas Systems | Distribution | Customer Meters | Commercial | CH4 | kt | 120.2748
2005 | Energy | Industry | Natural Gas Systems | Distribution | Customer Meters | Commercial | CH4 | kt | 121.6339
2006 | Energy | Industry | Natural Gas Systems | Distribution | Customer Meters | Commercial | CH4 | kt | 123.3971
2007 | Energy | Industry | Natural Gas Systems | Distribution | Customer Meters | Commercial | CH4 | kt | 124.2256
2008 | Energy | Industry | Natural Gas Systems | Distribution | Customer Meters | Commercial | CH4 | kt | 127.3974
2009 | Energy | Industry | Natural Gas Systems | Distribution | Customer Meters | Commercial | CH4 | kt | 124.5426
2010 | Energy | Industry | Natural Gas Systems | Distribution | Customer Meters | Commercial | CH4 | kt | 124.0569
2011 | Energy | Industry | Natural Gas Systems | Distribution | Customer Meters | Commercial | CH4 | kt | 124.4837
2012 | Energy | Industry | Natural Gas Systems | Distribution | Customer Meters | Commercial | CH4 | kt | 125.3397
2013 | Energy | Industry | Natural Gas Systems | Distribution | Customer Meters | Commercial | CH4 | kt | 125.717
2014 | Energy | Industry | Natural Gas Systems | Distribution | Customer Meters | Commercial | CH4 | kt | 126.677
2015 | Energy | Industry | Natural Gas Systems | Distribution | Customer Meters | Commercial | CH4 | kt | 127.6149
2016 | Energy | Industry | Natural Gas Systems | Distribution | Customer Meters | Commercial | CH4 | kt | 128.108
2017 | Energy | Industry | Natural Gas Systems | Distribution | Customer Meters | Commercial | CH4 | kt | 128.6985
2018 | Energy | Industry | Natural Gas Systems | Distribution | Customer Meters | Commercial | CH4 | kt | 129.1296
2019 | Energy | Industry | Natural Gas Systems | Distribution | Customer Meters | Commercial | CH4 | kt | 129.7962
1990 | Energy | Industry | Natural Gas Systems | Distribution | Customer Meters | Industrial | CH4 | kt | 22.9258
1991 | Energy | Industry | Natural Gas Systems | Distribution | Customer Meters | Industrial | CH4 | kt | 22.7355
1992 | Energy | Industry | Natural Gas Systems | Distribution | Customer Meters | Industrial | CH4 | kt | 22.0097
1993 | Energy | Industry | Natural Gas Systems | Distribution | Customer Meters | Industrial | CH4 | kt | 22.0149
1994 | Energy | Industry | Natural Gas Systems | Distribution | Customer Meters | Industrial | CH4 | kt | 21.3087
1995 | Energy | Industry | Natural Gas Systems | Distribution | Customer Meters | Industrial | CH4 | kt | 21.9868
1996 | Energy | Industry | Natural Gas Systems | Distribution | Customer Meters | Industrial | CH4 | kt | 21.6351
1997 | Energy | Industry | Natural Gas Systems | Distribution | Customer Meters | Industrial | CH4 | kt | 24.6598
1998 | Energy | Industry | Natural Gas Systems | Distribution | Customer Meters | Industrial | CH4 | kt | 23.7501
1999 | Energy | Industry | Natural Gas Systems | Distribution | Customer Meters | Industrial | CH4 | kt | 23.9748
2000 | Energy | Industry | Natural Gas Systems | Distribution | Customer Meters | Industrial | CH4 | kt | 23.1265
2001 | Energy | Industry | Natural Gas Systems | Distribution | Customer Meters | Industrial | CH4 | kt | 22.7877
2002 | Energy | Industry | Natural Gas Systems | Distribution | Customer Meters | Industrial | CH4 | kt | 21.6211
2003 | Energy | Industry | Natural Gas Systems | Distribution | Customer Meters | Industrial | CH4 | kt | 21.579
2004 | Energy | Industry | Natural Gas Systems | Distribution | Customer Meters | Industrial | CH4 | kt | 21.9511
2005 | Energy | Industry | Natural Gas Systems | Distribution | Customer Meters | Industrial | CH4 | kt | 21.6534
2006 | Energy | Industry | Natural Gas Systems | Distribution | Customer Meters | Industrial | CH4 | kt | 20.3522
2007 | Energy | Industry | Natural Gas Systems | Distribution | Customer Meters | Industrial | CH4 | kt | 20.8203
2008 | Energy | Industry | Natural Gas Systems | Distribution | Customer Meters | Industrial | CH4 | kt | 23.6296
2009 | Energy | Industry | Natural Gas Systems | Distribution | Customer Meters | Industrial | CH4 | kt | 21.8005
2010 | Energy | Industry | Natural Gas Systems | Distribution | Customer Meters | Industrial | CH4 | kt | 20.2367
2011 | Energy | Industry | Natural Gas Systems | Distribution | Customer Meters | Industrial | CH4 | kt | 19.8766
2012 | Energy | Industry | Natural Gas Systems | Distribution | Customer Meters | Industrial | CH4 | kt | 19.8841
2013 | Energy | Industry | Natural Gas Systems | Distribution | Customer Meters | Industrial | CH4 | kt | 20.1902
2014 | Energy | Industry | Natural Gas Systems | Distribution | Customer Meters | Industrial | CH4 | kt | 20.1746
2015 | Energy | Industry | Natural Gas Systems | Distribution | Customer Meters | Industrial | CH4 | kt | 19.7753
2016 | Energy | Industry | Natural Gas Systems | Distribution | Customer Meters | Industrial | CH4 | kt | 19.8278
2017 | Energy | Industry | Natural Gas Systems | Distribution | Customer Meters | Industrial | CH4 | kt | 19.4194
2018 | Energy | Industry | Natural Gas Systems | Distribution | Customer Meters | Industrial | CH4 | kt | 19.4258
2019 | Energy | Industry | Natural Gas Systems | Distribution | Customer Meters | Industrial | CH4 | kt | 19.2395
1990 | Energy | Industry | Natural Gas Systems | Distribution | Routine Maintenance | Pressure Relief Valve Releases | CH4 | kt | 0.90922
1991 | Energy | Industry | Natural Gas Systems | Distribution | Routine Maintenance | Pressure Relief Valve Releases | CH4 | kt | 0.85551
1992 | Energy | Industry | Natural Gas Systems | Distribution | Routine Maintenance | Pressure Relief Valve Releases | CH4 | kt | 0.85603
1993 | Energy | Industry | Natural Gas Systems | Distribution | Routine Maintenance | Pressure Relief Valve Releases | CH4 | kt | 0.89441
1994 | Energy | Industry | Natural Gas Systems | Distribution | Routine Maintenance | Pressure Relief Valve Releases | CH4 | kt | 0.96335
1995 | Energy | Industry | Natural Gas Systems | Distribution | Routine Maintenance | Pressure Relief Valve Releases | CH4 | kt | 0.96464
1996 | Energy | Industry | Natural Gas Systems | Distribution | Routine Maintenance | Pressure Relief Valve Releases | CH4 | kt | 0.9391
1997 | Energy | Industry | Natural Gas Systems | Distribution | Routine Maintenance | Pressure Relief Valve Releases | CH4 | kt | 1.0293
1998 | Energy | Industry | Natural Gas Systems | Distribution | Routine Maintenance | Pressure Relief Valve Releases | CH4 | kt | 0.98208
1999 | Energy | Industry | Natural Gas Systems | Distribution | Routine Maintenance | Pressure Relief Valve Releases | CH4 | kt | 0.96773
2000 | Energy | Industry | Natural Gas Systems | Distribution | Routine Maintenance | Pressure Relief Valve Releases | CH4 | kt | 1.0097
2001 | Energy | Industry | Natural Gas Systems | Distribution | Routine Maintenance | Pressure Relief Valve Releases | CH4 | kt | 1.0585
2002 | Energy | Industry | Natural Gas Systems | Distribution | Routine Maintenance | Pressure Relief Valve Releases | CH4 | kt | 1.0917
2003 | Energy | Industry | Natural Gas Systems | Distribution | Routine Maintenance | Pressure Relief Valve Releases | CH4 | kt | 1.0638
2004 | Energy | Industry | Natural Gas Systems | Distribution | Routine Maintenance | Pressure Relief Valve Releases | CH4 | kt | 1.1154
2005 | Energy | Industry | Natural Gas Systems | Distribution | Routine Maintenance | Pressure Relief Valve Releases | CH4 | kt | 1.1195
2006 | Energy | Industry | Natural Gas Systems | Distribution | Routine Maintenance | Pressure Relief Valve Releases | CH4 | kt | 1.1414
2007 | Energy | Industry | Natural Gas Systems | Distribution | Routine Maintenance | Pressure Relief Valve Releases | CH4 | kt | 1.1567
2008 | Energy | Industry | Natural Gas Systems | Distribution | Routine Maintenance | Pressure Relief Valve Releases | CH4 | kt | 1.1629
2009 | Energy | Industry | Natural Gas Systems | Distribution | Routine Maintenance | Pressure Relief Valve Releases | CH4 | kt | 1.1731
2010 | Energy | Industry | Natural Gas Systems | Distribution | Routine Maintenance | Pressure Relief Valve Releases | CH4 | kt | 1.1829
2011 | Energy | Industry | Natural Gas Systems | Distribution | Routine Maintenance | Pressure Relief Valve Releases | CH4 | kt | 1.1918
2012 | Energy | Industry | Natural Gas Systems | Distribution | Routine Maintenance | Pressure Relief Valve Releases | CH4 | kt | 1.1999
2013 | Energy | Industry | Natural Gas Systems | Distribution | Routine Maintenance | Pressure Relief Valve Releases | CH4 | kt | 1.2073
2014 | Energy | Industry | Natural Gas Systems | Distribution | Routine Maintenance | Pressure Relief Valve Releases | CH4 | kt | 1.2181
2015 | Energy | Industry | Natural Gas Systems | Distribution | Routine Maintenance | Pressure Relief Valve Releases | CH4 | kt | 1.228
2016 | Energy | Industry | Natural Gas Systems | Distribution | Routine Maintenance | Pressure Relief Valve Releases | CH4 | kt | 1.2374
2017 | Energy | Industry | Natural Gas Systems | Distribution | Routine Maintenance | Pressure Relief Valve Releases | CH4 | kt | 1.2469
2018 | Energy | Industry | Natural Gas Systems | Distribution | Routine Maintenance | Pressure Relief Valve Releases | CH4 | kt | 1.2574
2019 | Energy | Industry | Natural Gas Systems | Distribution | Routine Maintenance | Pressure Relief Valve Releases | CH4 | kt | 1.268
1990 | Energy | Industry | Natural Gas Systems | Distribution | Routine Maintenance | Pipeline Blowdown | CH4 | kt | 3.039
1991 | Energy | Industry | Natural Gas Systems | Distribution | Routine Maintenance | Pipeline Blowdown | CH4 | kt | 3.0659
1992 | Energy | Industry | Natural Gas Systems | Distribution | Routine Maintenance | Pipeline Blowdown | CH4 | kt | 3.0183
1993 | Energy | Industry | Natural Gas Systems | Distribution | Routine Maintenance | Pipeline Blowdown | CH4 | kt | 3.1687
1994 | Energy | Industry | Natural Gas Systems | Distribution | Routine Maintenance | Pipeline Blowdown | CH4 | kt | 3.4166
1995 | Energy | Industry | Natural Gas Systems | Distribution | Routine Maintenance | Pipeline Blowdown | CH4 | kt | 3.3406
1996 | Energy | Industry | Natural Gas Systems | Distribution | Routine Maintenance | Pipeline Blowdown | CH4 | kt | 3.3297
1997 | Energy | Industry | Natural Gas Systems | Distribution | Routine Maintenance | Pipeline Blowdown | CH4 | kt | 3.4073
1998 | Energy | Industry | Natural Gas Systems | Distribution | Routine Maintenance | Pipeline Blowdown | CH4 | kt | 3.5719
1999 | Energy | Industry | Natural Gas Systems | Distribution | Routine Maintenance | Pipeline Blowdown | CH4 | kt | 3.4668
2000 | Energy | Industry | Natural Gas Systems | Distribution | Routine Maintenance | Pipeline Blowdown | CH4 | kt | 3.5128
2001 | Energy | Industry | Natural Gas Systems | Distribution | Routine Maintenance | Pipeline Blowdown | CH4 | kt | 3.6115
2002 | Energy | Industry | Natural Gas Systems | Distribution | Routine Maintenance | Pipeline Blowdown | CH4 | kt | 3.7323
2003 | Energy | Industry | Natural Gas Systems | Distribution | Routine Maintenance | Pipeline Blowdown | CH4 | kt | 3.6791
2004 | Energy | Industry | Natural Gas Systems | Distribution | Routine Maintenance | Pipeline Blowdown | CH4 | kt | 3.7832
2005 | Energy | Industry | Natural Gas Systems | Distribution | Routine Maintenance | Pipeline Blowdown | CH4 | kt | 3.8551
2006 | Energy | Industry | Natural Gas Systems | Distribution | Routine Maintenance | Pipeline Blowdown | CH4 | kt | 3.9732
2007 | Energy | Industry | Natural Gas Systems | Distribution | Routine Maintenance | Pipeline Blowdown | CH4 | kt | 3.9796
2008 | Energy | Industry | Natural Gas Systems | Distribution | Routine Maintenance | Pipeline Blowdown | CH4 | kt | 4.0768
2009 | Energy | Industry | Natural Gas Systems | Distribution | Routine Maintenance | Pipeline Blowdown | CH4 | kt | 4.0993
2010 | Energy | Industry | Natural Gas Systems | Distribution | Routine Maintenance | Pipeline Blowdown | CH4 | kt | 4.1304
2011 | Energy | Industry | Natural Gas Systems | Distribution | Routine Maintenance | Pipeline Blowdown | CH4 | kt | 4.1674
2012 | Energy | Industry | Natural Gas Systems | Distribution | Routine Maintenance | Pipeline Blowdown | CH4 | kt | 4.2001
2013 | Energy | Industry | Natural Gas Systems | Distribution | Routine Maintenance | Pipeline Blowdown | CH4 | kt | 4.2234
2014 | Energy | Industry | Natural Gas Systems | Distribution | Routine Maintenance | Pipeline Blowdown | CH4 | kt | 4.2618
2015 | Energy | Industry | Natural Gas Systems | Distribution | Routine Maintenance | Pipeline Blowdown | CH4 | kt | 4.3016
2016 | Energy | Industry | Natural Gas Systems | Distribution | Routine Maintenance | Pipeline Blowdown | CH4 | kt | 4.3424
2017 | Energy | Industry | Natural Gas Systems | Distribution | Routine Maintenance | Pipeline Blowdown | CH4 | kt | 4.3686
2018 | Energy | Industry | Natural Gas Systems | Distribution | Routine Maintenance | Pipeline Blowdown | CH4 | kt | 4.3976
2019 | Energy | Industry | Natural Gas Systems | Distribution | Routine Maintenance | Pipeline Blowdown | CH4 | kt | 4.4448
1990 | Energy | Industry | Natural Gas Systems | Distribution | Upsets | Mishaps (Dig-ins) | CH4 | kt | 47.373
1991 | Energy | Industry | Natural Gas Systems | Distribution | Upsets | Mishaps (Dig-ins) | CH4 | kt | 47.7919
1992 | Energy | Industry | Natural Gas Systems | Distribution | Upsets | Mishaps (Dig-ins) | CH4 | kt | 47.0492
1993 | Energy | Industry | Natural Gas Systems | Distribution | Upsets | Mishaps (Dig-ins) | CH4 | kt | 49.3947
1994 | Energy | Industry | Natural Gas Systems | Distribution | Upsets | Mishaps (Dig-ins) | CH4 | kt | 53.2587
1995 | Energy | Industry | Natural Gas Systems | Distribution | Upsets | Mishaps (Dig-ins) | CH4 | kt | 52.0735
1996 | Energy | Industry | Natural Gas Systems | Distribution | Upsets | Mishaps (Dig-ins) | CH4 | kt | 51.9044
1997 | Energy | Industry | Natural Gas Systems | Distribution | Upsets | Mishaps (Dig-ins) | CH4 | kt | 53.1145
1998 | Energy | Industry | Natural Gas Systems | Distribution | Upsets | Mishaps (Dig-ins) | CH4 | kt | 55.679
1999 | Energy | Industry | Natural Gas Systems | Distribution | Upsets | Mishaps (Dig-ins) | CH4 | kt | 54.0418
2000 | Energy | Industry | Natural Gas Systems | Distribution | Upsets | Mishaps (Dig-ins) | CH4 | kt | 54.7577
2001 | Energy | Industry | Natural Gas Systems | Distribution | Upsets | Mishaps (Dig-ins) | CH4 | kt | 56.2968
2002 | Energy | Industry | Natural Gas Systems | Distribution | Upsets | Mishaps (Dig-ins) | CH4 | kt | 58.1797
2003 | Energy | Industry | Natural Gas Systems | Distribution | Upsets | Mishaps (Dig-ins) | CH4 | kt | 57.3499
2004 | Energy | Industry | Natural Gas Systems | Distribution | Upsets | Mishaps (Dig-ins) | CH4 | kt | 58.9729
2005 | Energy | Industry | Natural Gas Systems | Distribution | Upsets | Mishaps (Dig-ins) | CH4 | kt | 60.0939
2006 | Energy | Industry | Natural Gas Systems | Distribution | Upsets | Mishaps (Dig-ins) | CH4 | kt | 61.935
2007 | Energy | Industry | Natural Gas Systems | Distribution | Upsets | Mishaps (Dig-ins) | CH4 | kt | 62.0348
2008 | Energy | Industry | Natural Gas Systems | Distribution | Upsets | Mishaps (Dig-ins) | CH4 | kt | 63.5494
2009 | Energy | Industry | Natural Gas Systems | Distribution | Upsets | Mishaps (Dig-ins) | CH4 | kt | 63.9015
2010 | Energy | Industry | Natural Gas Systems | Distribution | Upsets | Mishaps (Dig-ins) | CH4 | kt | 64.3852
2011 | Energy | Industry | Natural Gas Systems | Distribution | Upsets | Mishaps (Dig-ins) | CH4 | kt | 64.9628
2012 | Energy | Industry | Natural Gas Systems | Distribution | Upsets | Mishaps (Dig-ins) | CH4 | kt | 65.4729
2013 | Energy | Industry | Natural Gas Systems | Distribution | Upsets | Mishaps (Dig-ins) | CH4 | kt | 65.8348
2014 | Energy | Industry | Natural Gas Systems | Distribution | Upsets | Mishaps (Dig-ins) | CH4 | kt | 66.4335
2015 | Energy | Industry | Natural Gas Systems | Distribution | Upsets | Mishaps (Dig-ins) | CH4 | kt | 67.0538
2016 | Energy | Industry | Natural Gas Systems | Distribution | Upsets | Mishaps (Dig-ins) | CH4 | kt | 67.691
2017 | Energy | Industry | Natural Gas Systems | Distribution | Upsets | Mishaps (Dig-ins) | CH4 | kt | 68.0988
2018 | Energy | Industry | Natural Gas Systems | Distribution | Upsets | Mishaps (Dig-ins) | CH4 | kt | 68.5507
2019 | Energy | Industry | Natural Gas Systems | Distribution | Upsets | Mishaps (Dig-ins) | CH4 | kt | 69.2873
1990 | Energy | Industry | Natural Gas Systems | Production | Gas STAR Reductions | - | CH4 | kt | 0
1991 | Energy | Industry | Natural Gas Systems | Production | Gas STAR Reductions | - | CH4 | kt | 0
1992 | Energy | Industry | Natural Gas Systems | Production | Gas STAR Reductions | - | CH4 | kt | 0
1993 | Energy | Industry | Natural Gas Systems | Production | Gas STAR Reductions | - | CH4 | kt | -8.7783
1994 | Energy | Industry | Natural Gas Systems | Production | Gas STAR Reductions | - | CH4 | kt | -27.3685
1995 | Energy | Industry | Natural Gas Systems | Production | Gas STAR Reductions | - | CH4 | kt | -41.8198
1996 | Energy | Industry | Natural Gas Systems | Production | Gas STAR Reductions | - | CH4 | kt | -80.2217
1997 | Energy | Industry | Natural Gas Systems | Production | Gas STAR Reductions | - | CH4 | kt | -89.5858
1998 | Energy | Industry | Natural Gas Systems | Production | Gas STAR Reductions | - | CH4 | kt | -110.922
1999 | Energy | Industry | Natural Gas Systems | Production | Gas STAR Reductions | - | CH4 | kt | -125.0907
2000 | Energy | Industry | Natural Gas Systems | Production | Gas STAR Reductions | - | CH4 | kt | -128.6351
2001 | Energy | Industry | Natural Gas Systems | Production | Gas STAR Reductions | - | CH4 | kt | -143.7682
2002 | Energy | Industry | Natural Gas Systems | Production | Gas STAR Reductions | - | CH4 | kt | -146.9225
2003 | Energy | Industry | Natural Gas Systems | Production | Gas STAR Reductions | - | CH4 | kt | -170.7766
2004 | Energy | Industry | Natural Gas Systems | Production | Gas STAR Reductions | - | CH4 | kt | -187.962
2005 | Energy | Industry | Natural Gas Systems | Production | Gas STAR Reductions | - | CH4 | kt | -197.5688
2006 | Energy | Industry | Natural Gas Systems | Production | Gas STAR Reductions | - | CH4 | kt | -197.2262
2007 | Energy | Industry | Natural Gas Systems | Production | Gas STAR Reductions | - | CH4 | kt | -209.0958
2008 | Energy | Industry | Natural Gas Systems | Production | Gas STAR Reductions | - | CH4 | kt | -222.4168
2009 | Energy | Industry | Natural Gas Systems | Production | Gas STAR Reductions | - | CH4 | kt | -224.5173
2010 | Energy | Industry | Natural Gas Systems | Production | Gas STAR Reductions | - | CH4 | kt | -236.7177
2011 | Energy | Industry | Natural Gas Systems | Production | Gas STAR Reductions | - | CH4 | kt | -236.017
2012 | Energy | Industry | Natural Gas Systems | Production | Gas STAR Reductions | - | CH4 | kt | -238.9564
2013 | Energy | Industry | Natural Gas Systems | Production | Gas STAR Reductions | - | CH4 | kt | -244.3036
2014 | Energy | Industry | Natural Gas Systems | Production | Gas STAR Reductions | - | CH4 | kt | -244.3036
2015 | Energy | Industry | Natural Gas Systems | Production | Gas STAR Reductions | - | CH4 | kt | -244.3036
2016 | Energy | Industry | Natural Gas Systems | Production | Gas STAR Reductions | - | CH4 | kt | -244.3036
2017 | Energy | Industry | Natural Gas Systems | Production | Gas STAR Reductions | - | CH4 | kt | -244.3036
2018 | Energy | Industry | Natural Gas Systems | Production | Gas STAR Reductions | - | CH4 | kt | -244.3036
2019 | Energy | Industry | Natural Gas Systems | Production | Gas STAR Reductions | - | CH4 | kt | -244.3036
1990 | Energy | Industry | Natural Gas Systems | Production | Regulatory Reductions | - | CH4 | kt | 0
1991 | Energy | Industry | Natural Gas Systems | Production | Regulatory Reductions | - | CH4 | kt | 0
1992 | Energy | Industry | Natural Gas Systems | Production | Regulatory Reductions | - | CH4 | kt | 0
1993 | Energy | Industry | Natural Gas Systems | Production | Regulatory Reductions | - | CH4 | kt | 0
1994 | Energy | Industry | Natural Gas Systems | Production | Regulatory Reductions | - | CH4 | kt | 0
1995 | Energy | Industry | Natural Gas Systems | Production | Regulatory Reductions | - | CH4 | kt | 0
1996 | Energy | Industry | Natural Gas Systems | Production | Regulatory Reductions | - | CH4 | kt | 0
1997 | Energy | Industry | Natural Gas Systems | Production | Regulatory Reductions | - | CH4 | kt | 0
1998 | Energy | Industry | Natural Gas Systems | Production | Regulatory Reductions | - | CH4 | kt | 0
1999 | Energy | Industry | Natural Gas Systems | Production | Regulatory Reductions | - | CH4 | kt | -14.3453
2000 | Energy | Industry | Natural Gas Systems | Production | Regulatory Reductions | - | CH4 | kt | -14.1237
2001 | Energy | Industry | Natural Gas Systems | Production | Regulatory Reductions | - | CH4 | kt | -13.2248
2002 | Energy | Industry | Natural Gas Systems | Production | Regulatory Reductions | - | CH4 | kt | -12.9563
2003 | Energy | Industry | Natural Gas Systems | Production | Regulatory Reductions | - | CH4 | kt | -12.1177
2004 | Energy | Industry | Natural Gas Systems | Production | Regulatory Reductions | - | CH4 | kt | -11.7562
2005 | Energy | Industry | Natural Gas Systems | Production | Regulatory Reductions | - | CH4 | kt | -11.0983
2006 | Energy | Industry | Natural Gas Systems | Production | Regulatory Reductions | - | CH4 | kt | -10.1456
2007 | Energy | Industry | Natural Gas Systems | Production | Regulatory Reductions | - | CH4 | kt | -9.6396
2008 | Energy | Industry | Natural Gas Systems | Production | Regulatory Reductions | - | CH4 | kt | -8.595
2009 | Energy | Industry | Natural Gas Systems | Production | Regulatory Reductions | - | CH4 | kt | -8.2848
2010 | Energy | Industry | Natural Gas Systems | Production | Regulatory Reductions | - | CH4 | kt | -7.9659
2011 | Energy | Industry | Natural Gas Systems | Production | Regulatory Reductions | - | CH4 | kt | -7.7598
2012 | Energy | Industry | Natural Gas Systems | Production | Regulatory Reductions | - | CH4 | kt | -7.7767
2013 | Energy | Industry | Natural Gas Systems | Production | Regulatory Reductions | - | CH4 | kt | -7.6958
2014 | Energy | Industry | Natural Gas Systems | Production | Regulatory Reductions | - | CH4 | kt | -7.6397
2015 | Energy | Industry | Natural Gas Systems | Production | Regulatory Reductions | - | CH4 | kt | -7.686
2016 | Energy | Industry | Natural Gas Systems | Production | Regulatory Reductions | - | CH4 | kt | -7.5526
2017 | Energy | Industry | Natural Gas Systems | Production | Regulatory Reductions | - | CH4 | kt | -7.5083
2018 | Energy | Industry | Natural Gas Systems | Production | Regulatory Reductions | - | CH4 | kt | -7.4636
2019 | Energy | Industry | Natural Gas Systems | Production | Regulatory Reductions | - | CH4 | kt | -7.3466
1990 | Energy | Industry | Natural Gas Systems | Exploration | Non-completion well testing | Vented | CO2 | kt | 0.029554
1991 | Energy | Industry | Natural Gas Systems | Exploration | Non-completion well testing | Vented | CO2 | kt | 0.033097
1992 | Energy | Industry | Natural Gas Systems | Exploration | Non-completion well testing | Vented | CO2 | kt | 0.032326
1993 | Energy | Industry | Natural Gas Systems | Exploration | Non-completion well testing | Vented | CO2 | kt | 0.034841
1994 | Energy | Industry | Natural Gas Systems | Exploration | Non-completion well testing | Vented | CO2 | kt | 0.036419
1995 | Energy | Industry | Natural Gas Systems | Exploration | Non-completion well testing | Vented | CO2 | kt | 0.035522
1996 | Energy | Industry | Natural Gas Systems | Exploration | Non-completion well testing | Vented | CO2 | kt | 0.037721
1997 | Energy | Industry | Natural Gas Systems | Exploration | Non-completion well testing | Vented | CO2 | kt | 0.039839
1998 | Energy | Industry | Natural Gas Systems | Exploration | Non-completion well testing | Vented | CO2 | kt | 0.041238
1999 | Energy | Industry | Natural Gas Systems | Exploration | Non-completion well testing | Vented | CO2 | kt | 0.041611
2000 | Energy | Industry | Natural Gas Systems | Exploration | Non-completion well testing | Vented | CO2 | kt | 0.04277
2001 | Energy | Industry | Natural Gas Systems | Exploration | Non-completion well testing | Vented | CO2 | kt | 0.046768
2002 | Energy | Industry | Natural Gas Systems | Exploration | Non-completion well testing | Vented | CO2 | kt | 0.048219
2003 | Energy | Industry | Natural Gas Systems | Exploration | Non-completion well testing | Vented | CO2 | kt | 0.051073
2004 | Energy | Industry | Natural Gas Systems | Exploration | Non-completion well testing | Vented | CO2 | kt | 0.053227
2005 | Energy | Industry | Natural Gas Systems | Exploration | Non-completion well testing | Vented | CO2 | kt | 0.056187
2006 | Energy | Industry | Natural Gas Systems | Exploration | Non-completion well testing | Vented | CO2 | kt | 0.060083
2007 | Energy | Industry | Natural Gas Systems | Exploration | Non-completion well testing | Vented | CO2 | kt | 0.062905
2008 | Energy | Industry | Natural Gas Systems | Exploration | Non-completion well testing | Vented | CO2 | kt | 0.067192
2009 | Energy | Industry | Natural Gas Systems | Exploration | Non-completion well testing | Vented | CO2 | kt | 0.068157
2010 | Energy | Industry | Natural Gas Systems | Exploration | Non-completion well testing | Vented | CO2 | kt | 0.069526
2011 | Energy | Industry | Natural Gas Systems | Exploration | Non-completion well testing | Vented | CO2 | kt | 0.070465
2012 | Energy | Industry | Natural Gas Systems | Exploration | Non-completion well testing | Vented | CO2 | kt | 0.07067
2013 | Energy | Industry | Natural Gas Systems | Exploration | Non-completion well testing | Vented | CO2 | kt | 0.070031
2014 | Energy | Industry | Natural Gas Systems | Exploration | Non-completion well testing | Vented | CO2 | kt | 0.069042
2015 | Energy | Industry | Natural Gas Systems | Exploration | Non-completion well testing | Vented | CO2 | kt | 0.069667
2016 | Energy | Industry | Natural Gas Systems | Exploration | Non-completion well testing | Vented | CO2 | kt | 0.039752
2017 | Energy | Industry | Natural Gas Systems | Exploration | Non-completion well testing | Vented | CO2 | kt | 0.0064895
2018 | Energy | Industry | Natural Gas Systems | Exploration | Non-completion well testing | Vented | CO2 | kt | 0
2019 | Energy | Industry | Natural Gas Systems | Exploration | Non-completion well testing | Vented | CO2 | kt | 0
1990 | Energy | Industry | Natural Gas Systems | Exploration | Non-completion well testing | Flared | CO2 | kt | 3.5894
1991 | Energy | Industry | Natural Gas Systems | Exploration | Non-completion well testing | Flared | CO2 | kt | 4.0197
1992 | Energy | Industry | Natural Gas Systems | Exploration | Non-completion well testing | Flared | CO2 | kt | 3.926
1993 | Energy | Industry | Natural Gas Systems | Exploration | Non-completion well testing | Flared | CO2 | kt | 4.2315
1994 | Energy | Industry | Natural Gas Systems | Exploration | Non-completion well testing | Flared | CO2 | kt | 4.4232
1995 | Energy | Industry | Natural Gas Systems | Exploration | Non-completion well testing | Flared | CO2 | kt | 4.3142
1996 | Energy | Industry | Natural Gas Systems | Exploration | Non-completion well testing | Flared | CO2 | kt | 4.5812
1997 | Energy | Industry | Natural Gas Systems | Exploration | Non-completion well testing | Flared | CO2 | kt | 4.8385
1998 | Energy | Industry | Natural Gas Systems | Exploration | Non-completion well testing | Flared | CO2 | kt | 5.0084
1999 | Energy | Industry | Natural Gas Systems | Exploration | Non-completion well testing | Flared | CO2 | kt | 5.0537
2000 | Energy | Industry | Natural Gas Systems | Exploration | Non-completion well testing | Flared | CO2 | kt | 5.1944
2001 | Energy | Industry | Natural Gas Systems | Exploration | Non-completion well testing | Flared | CO2 | kt | 5.68
2002 | Energy | Industry | Natural Gas Systems | Exploration | Non-completion well testing | Flared | CO2 | kt | 5.8563
2003 | Energy | Industry | Natural Gas Systems | Exploration | Non-completion well testing | Flared | CO2 | kt | 6.2029
2004 | Energy | Industry | Natural Gas Systems | Exploration | Non-completion well testing | Flared | CO2 | kt | 6.4644
2005 | Energy | Industry | Natural Gas Systems | Exploration | Non-completion well testing | Flared | CO2 | kt | 6.8239
2006 | Energy | Industry | Natural Gas Systems | Exploration | Non-completion well testing | Flared | CO2 | kt | 7.2971
2007 | Energy | Industry | Natural Gas Systems | Exploration | Non-completion well testing | Flared | CO2 | kt | 7.6399
2008 | Energy | Industry | Natural Gas Systems | Exploration | Non-completion well testing | Flared | CO2 | kt | 8.1606
2009 | Energy | Industry | Natural Gas Systems | Exploration | Non-completion well testing | Flared | CO2 | kt | 8.2777
2010 | Energy | Industry | Natural Gas Systems | Exploration | Non-completion well testing | Flared | CO2 | kt | 8.444
2011 | Energy | Industry | Natural Gas Systems | Exploration | Non-completion well testing | Flared | CO2 | kt | 8.5581
2012 | Energy | Industry | Natural Gas Systems | Exploration | Non-completion well testing | Flared | CO2 | kt | 8.5829
2013 | Energy | Industry | Natural Gas Systems | Exploration | Non-completion well testing | Flared | CO2 | kt | 8.5053
2014 | Energy | Industry | Natural Gas Systems | Exploration | Non-completion well testing | Flared | CO2 | kt | 8.3852
2015 | Energy | Industry | Natural Gas Systems | Exploration | Non-completion well testing | Flared | CO2 | kt | 8.4612
2016 | Energy | Industry | Natural Gas Systems | Exploration | Non-completion well testing | Flared | CO2 | kt | 0.32692
2017 | Energy | Industry | Natural Gas Systems | Exploration | Non-completion well testing | Flared | CO2 | kt | 0.28442
2018 | Energy | Industry | Natural Gas Systems | Exploration | Non-completion well testing | Flared | CO2 | kt | 16.6223
2019 | Energy | Industry | Natural Gas Systems | Exploration | Non-completion well testing | Flared | CO2 | kt | 5.9601
1990 | Energy | Industry | Natural Gas Systems | Exploration | HF Completions | Non-REC with Venting | CO2 | kt | 10.5681
1991 | Energy | Industry | Natural Gas Systems | Exploration | HF Completions | Non-REC with Venting | CO2 | kt | 9.9823
1992 | Energy | Industry | Natural Gas Systems | Exploration | HF Completions | Non-REC with Venting | CO2 | kt | 7.3369
1993 | Energy | Industry | Natural Gas Systems | Exploration | HF Completions | Non-REC with Venting | CO2 | kt | 9.5315
1994 | Energy | Industry | Natural Gas Systems | Exploration | HF Completions | Non-REC with Venting | CO2 | kt | 9.3236
1995 | Energy | Industry | Natural Gas Systems | Exploration | HF Completions | Non-REC with Venting | CO2 | kt | 8.5651
1996 | Energy | Industry | Natural Gas Systems | Exploration | HF Completions | Non-REC with Venting | CO2 | kt | 11.4697
1997 | Energy | Industry | Natural Gas Systems | Exploration | HF Completions | Non-REC with Venting | CO2 | kt | 14.9087
1998 | Energy | Industry | Natural Gas Systems | Exploration | HF Completions | Non-REC with Venting | CO2 | kt | 12.7384
1999 | Energy | Industry | Natural Gas Systems | Exploration | HF Completions | Non-REC with Venting | CO2 | kt | 11.1619
2000 | Energy | Industry | Natural Gas Systems | Exploration | HF Completions | Non-REC with Venting | CO2 | kt | 14.3742
2001 | Energy | Industry | Natural Gas Systems | Exploration | HF Completions | Non-REC with Venting | CO2 | kt | 17.8899
2002 | Energy | Industry | Natural Gas Systems | Exploration | HF Completions | Non-REC with Venting | CO2 | kt | 15.4697
2003 | Energy | Industry | Natural Gas Systems | Exploration | HF Completions | Non-REC with Venting | CO2 | kt | 18.8476
2004 | Energy | Industry | Natural Gas Systems | Exploration | HF Completions | Non-REC with Venting | CO2 | kt | 21.2058
2005 | Energy | Industry | Natural Gas Systems | Exploration | HF Completions | Non-REC with Venting | CO2 | kt | 25.757
2006 | Energy | Industry | Natural Gas Systems | Exploration | HF Completions | Non-REC with Venting | CO2 | kt | 26.8156
2007 | Energy | Industry | Natural Gas Systems | Exploration | HF Completions | Non-REC with Venting | CO2 | kt | 26.231
2008 | Energy | Industry | Natural Gas Systems | Exploration | HF Completions | Non-REC with Venting | CO2 | kt | 26.5968
2009 | Energy | Industry | Natural Gas Systems | Exploration | HF Completions | Non-REC with Venting | CO2 | kt | 14.154
2010 | Energy | Industry | Natural Gas Systems | Exploration | HF Completions | Non-REC with Venting | CO2 | kt | 13.2025
2011 | Energy | Industry | Natural Gas Systems | Exploration | HF Completions | Non-REC with Venting | CO2 | kt | 12.7788
2012 | Energy | Industry | Natural Gas Systems | Exploration | HF Completions | Non-REC with Venting | CO2 | kt | 2.9464
2013 | Energy | Industry | Natural Gas Systems | Exploration | HF Completions | Non-REC with Venting | CO2 | kt | 10.1915
2014 | Energy | Industry | Natural Gas Systems | Exploration | HF Completions | Non-REC with Venting | CO2 | kt | 2.2041
2015 | Energy | Industry | Natural Gas Systems | Exploration | HF Completions | Non-REC with Venting | CO2 | kt | 0.16633
2016 | Energy | Industry | Natural Gas Systems | Exploration | HF Completions | Non-REC with Venting | CO2 | kt | 0.049931
2017 | Energy | Industry | Natural Gas Systems | Exploration | HF Completions | Non-REC with Venting | CO2 | kt | 0.42527
2018 | Energy | Industry | Natural Gas Systems | Exploration | HF Completions | Non-REC with Venting | CO2 | kt | 0.047528
2019 | Energy | Industry | Natural Gas Systems | Exploration | HF Completions | Non-REC with Venting | CO2 | kt | 0.02534
1990 | Energy | Industry | Natural Gas Systems | Exploration | HF Completions | Non-REC with Flaring | CO2 | kt | 402.277
1991 | Energy | Industry | Natural Gas Systems | Exploration | HF Completions | Non-REC with Flaring | CO2 | kt | 379.9797
1992 | Energy | Industry | Natural Gas Systems | Exploration | HF Completions | Non-REC with Flaring | CO2 | kt | 279.282
1993 | Energy | Industry | Natural Gas Systems | Exploration | HF Completions | Non-REC with Flaring | CO2 | kt | 362.82
1994 | Energy | Industry | Natural Gas Systems | Exploration | HF Completions | Non-REC with Flaring | CO2 | kt | 354.908
1995 | Energy | Industry | Natural Gas Systems | Exploration | HF Completions | Non-REC with Flaring | CO2 | kt | 326.0345
1996 | Energy | Industry | Natural Gas Systems | Exploration | HF Completions | Non-REC with Flaring | CO2 | kt | 436.5965
1997 | Energy | Industry | Natural Gas Systems | Exploration | HF Completions | Non-REC with Flaring | CO2 | kt | 567.5035
1998 | Energy | Industry | Natural Gas Systems | Exploration | HF Completions | Non-REC with Flaring | CO2 | kt | 484.8903
1999 | Energy | Industry | Natural Gas Systems | Exploration | HF Completions | Non-REC with Flaring | CO2 | kt | 424.8827
2000 | Energy | Industry | Natural Gas Systems | Exploration | HF Completions | Non-REC with Flaring | CO2 | kt | 547.1584
2001 | Energy | Industry | Natural Gas Systems | Exploration | HF Completions | Non-REC with Flaring | CO2 | kt | 710.3298
2002 | Energy | Industry | Natural Gas Systems | Exploration | HF Completions | Non-REC with Flaring | CO2 | kt | 641.8965
2003 | Energy | Industry | Natural Gas Systems | Exploration | HF Completions | Non-REC with Flaring | CO2 | kt | 818.9395
2004 | Energy | Industry | Natural Gas Systems | Exploration | HF Completions | Non-REC with Flaring | CO2 | kt | 967.0062
2005 | Energy | Industry | Natural Gas Systems | Exploration | HF Completions | Non-REC with Flaring | CO2 | kt | 1235.7047
2006 | Energy | Industry | Natural Gas Systems | Exploration | HF Completions | Non-REC with Flaring | CO2 | kt | 1357.1584
2007 | Energy | Industry | Natural Gas Systems | Exploration | HF Completions | Non-REC with Flaring | CO2 | kt | 1404.733
2008 | Energy | Industry | Natural Gas Systems | Exploration | HF Completions | Non-REC with Flaring | CO2 | kt | 1512.2123
2009 | Energy | Industry | Natural Gas Systems | Exploration | HF Completions | Non-REC with Flaring | CO2 | kt | 857.6773
2010 | Energy | Industry | Natural Gas Systems | Exploration | HF Completions | Non-REC with Flaring | CO2 | kt | 856.3415
2011 | Energy | Industry | Natural Gas Systems | Exploration | HF Completions | Non-REC with Flaring | CO2 | kt | 1182.2519
2012 | Energy | Industry | Natural Gas Systems | Exploration | HF Completions | Non-REC with Flaring | CO2 | kt | 595.8698
2013 | Energy | Industry | Natural Gas Systems | Exploration | HF Completions | Non-REC with Flaring | CO2 | kt | 305.8218
2014 | Energy | Industry | Natural Gas Systems | Exploration | HF Completions | Non-REC with Flaring | CO2 | kt | 306.8191
2015 | Energy | Industry | Natural Gas Systems | Exploration | HF Completions | Non-REC with Flaring | CO2 | kt | 48.7688
2016 | Energy | Industry | Natural Gas Systems | Exploration | HF Completions | Non-REC with Flaring | CO2 | kt | 12.2872
2017 | Energy | Industry | Natural Gas Systems | Exploration | HF Completions | Non-REC with Flaring | CO2 | kt | 37.1801
2018 | Energy | Industry | Natural Gas Systems | Exploration | HF Completions | Non-REC with Flaring | CO2 | kt | 54.1602
2019 | Energy | Industry | Natural Gas Systems | Exploration | HF Completions | Non-REC with Flaring | CO2 | kt | 32.3221
1990 | Energy | Industry | Natural Gas Systems | Exploration | HF Completions | REC with Venting | CO2 | kt | 0
1991 | Energy | Industry | Natural Gas Systems | Exploration | HF Completions | REC with Venting | CO2 | kt | 0
1992 | Energy | Industry | Natural Gas Systems | Exploration | HF Completions | REC with Venting | CO2 | kt | 0
1993 | Energy | Industry | Natural Gas Systems | Exploration | HF Completions | REC with Venting | CO2 | kt | 0
1994 | Energy | Industry | Natural Gas Systems | Exploration | HF Completions | REC with Venting | CO2 | kt | 0
1995 | Energy | Industry | Natural Gas Systems | Exploration | HF Completions | REC with Venting | CO2 | kt | 0
1996 | Energy | Industry | Natural Gas Systems | Exploration | HF Completions | REC with Venting | CO2 | kt | 0
1997 | Energy | Industry | Natural Gas Systems | Exploration | HF Completions | REC with Venting | CO2 | kt | 0
1998 | Energy | Industry | Natural Gas Systems | Exploration | HF Completions | REC with Venting | CO2 | kt | 0
1999 | Energy | Industry | Natural Gas Systems | Exploration | HF Completions | REC with Venting | CO2 | kt | 0
2000 | Energy | Industry | Natural Gas Systems | Exploration | HF Completions | REC with Venting | CO2 | kt | 0
2001 | Energy | Industry | Natural Gas Systems | Exploration | HF Completions | REC with Venting | CO2 | kt | 0.30372
2002 | Energy | Industry | Natural Gas Systems | Exploration | HF Completions | REC with Venting | CO2 | kt | 0.54892
2003 | Energy | Industry | Natural Gas Systems | Exploration | HF Completions | REC with Venting | CO2 | kt | 1.0505
2004 | Energy | Industry | Natural Gas Systems | Exploration | HF Completions | REC with Venting | CO2 | kt | 1.6539
2005 | Energy | Industry | Natural Gas Systems | Exploration | HF Completions | REC with Venting | CO2 | kt | 2.6418
2006 | Energy | Industry | Natural Gas Systems | Exploration | HF Completions | REC with Venting | CO2 | kt | 3.4817
2007 | Energy | Industry | Natural Gas Systems | Exploration | HF Completions | REC with Venting | CO2 | kt | 4.2044
2008 | Energy | Industry | Natural Gas Systems | Exploration | HF Completions | REC with Venting | CO2 | kt | 5.1727
2009 | Energy | Industry | Natural Gas Systems | Exploration | HF Completions | REC with Venting | CO2 | kt | 3.3005
2010 | Energy | Industry | Natural Gas Systems | Exploration | HF Completions | REC with Venting | CO2 | kt | 3.6615
2011 | Energy | Industry | Natural Gas Systems | Exploration | HF Completions | REC with Venting | CO2 | kt | 4.4249
2012 | Energy | Industry | Natural Gas Systems | Exploration | HF Completions | REC with Venting | CO2 | kt | 0.80833
2013 | Energy | Industry | Natural Gas Systems | Exploration | HF Completions | REC with Venting | CO2 | kt | 1.5867
2014 | Energy | Industry | Natural Gas Systems | Exploration | HF Completions | REC with Venting | CO2 | kt | 0.1401
2015 | Energy | Industry | Natural Gas Systems | Exploration | HF Completions | REC with Venting | CO2 | kt | 0.58341
2016 | Energy | Industry | Natural Gas Systems | Exploration | HF Completions | REC with Venting | CO2 | kt | 0.17541
2017 | Energy | Industry | Natural Gas Systems | Exploration | HF Completions | REC with Venting | CO2 | kt | 0.53684
2018 | Energy | Industry | Natural Gas Systems | Exploration | HF Completions | REC with Venting | CO2 | kt | 2.7672
2019 | Energy | Industry | Natural Gas Systems | Exploration | HF Completions | REC with Venting | CO2 | kt | 0.21233
1990 | Energy | Industry | Natural Gas Systems | Exploration | HF Completions | REC with Flaring | CO2 | kt | 0
1991 | Energy | Industry | Natural Gas Systems | Exploration | HF Completions | REC with Flaring | CO2 | kt | 0
1992 | Energy | Industry | Natural Gas Systems | Exploration | HF Completions | REC with Flaring | CO2 | kt | 0
1993 | Energy | Industry | Natural Gas Systems | Exploration | HF Completions | REC with Flaring | CO2 | kt | 0
1994 | Energy | Industry | Natural Gas Systems | Exploration | HF Completions | REC with Flaring | CO2 | kt | 0
1995 | Energy | Industry | Natural Gas Systems | Exploration | HF Completions | REC with Flaring | CO2 | kt | 0
1996 | Energy | Industry | Natural Gas Systems | Exploration | HF Completions | REC with Flaring | CO2 | kt | 0
1997 | Energy | Industry | Natural Gas Systems | Exploration | HF Completions | REC with Flaring | CO2 | kt | 0
1998 | Energy | Industry | Natural Gas Systems | Exploration | HF Completions | REC with Flaring | CO2 | kt | 0
1999 | Energy | Industry | Natural Gas Systems | Exploration | HF Completions | REC with Flaring | CO2 | kt | 0
2000 | Energy | Industry | Natural Gas Systems | Exploration | HF Completions | REC with Flaring | CO2 | kt | 0
2001 | Energy | Industry | Natural Gas Systems | Exploration | HF Completions | REC with Flaring | CO2 | kt | 42.5602
2002 | Energy | Industry | Natural Gas Systems | Exploration | HF Completions | REC with Flaring | CO2 | kt | 76.9199
2003 | Energy | Industry | Natural Gas Systems | Exploration | HF Completions | REC with Flaring | CO2 | kt | 147.203
2004 | Energy | Industry | Natural Gas Systems | Exploration | HF Completions | REC with Flaring | CO2 | kt | 231.7569
2005 | Energy | Industry | Natural Gas Systems | Exploration | HF Completions | REC with Flaring | CO2 | kt | 370.193
2006 | Energy | Industry | Natural Gas Systems | Exploration | HF Completions | REC with Flaring | CO2 | kt | 487.8938
2007 | Energy | Industry | Natural Gas Systems | Exploration | HF Completions | REC with Flaring | CO2 | kt | 589.1628
2008 | Energy | Industry | Natural Gas Systems | Exploration | HF Completions | REC with Flaring | CO2 | kt | 724.8468
2009 | Energy | Industry | Natural Gas Systems | Exploration | HF Completions | REC with Flaring | CO2 | kt | 462.498
2010 | Energy | Industry | Natural Gas Systems | Exploration | HF Completions | REC with Flaring | CO2 | kt | 513.0863
2011 | Energy | Industry | Natural Gas Systems | Exploration | HF Completions | REC with Flaring | CO2 | kt | 620.0624
2012 | Energy | Industry | Natural Gas Systems | Exploration | HF Completions | REC with Flaring | CO2 | kt | 664.3779
2013 | Energy | Industry | Natural Gas Systems | Exploration | HF Completions | REC with Flaring | CO2 | kt | 877.8895
2014 | Energy | Industry | Natural Gas Systems | Exploration | HF Completions | REC with Flaring | CO2 | kt | 468.1747
2015 | Energy | Industry | Natural Gas Systems | Exploration | HF Completions | REC with Flaring | CO2 | kt | 217.4535
2016 | Energy | Industry | Natural Gas Systems | Exploration | HF Completions | REC with Flaring | CO2 | kt | 166.5908
2017 | Energy | Industry | Natural Gas Systems | Exploration | HF Completions | REC with Flaring | CO2 | kt | 398.357
2018 | Energy | Industry | Natural Gas Systems | Exploration | HF Completions | REC with Flaring | CO2 | kt | 232.6744
2019 | Energy | Industry | Natural Gas Systems | Exploration | HF Completions | REC with Flaring | CO2 | kt | 197.5005
1990 | Energy | Industry | Natural Gas Systems | Exploration | Non-HF Completions | Vented | CO2 | kt | 0.21752
1991 | Energy | Industry | Natural Gas Systems | Exploration | Non-HF Completions | Vented | CO2 | kt | 0.2436
1992 | Energy | Industry | Natural Gas Systems | Exploration | Non-HF Completions | Vented | CO2 | kt | 0.23793
1993 | Energy | Industry | Natural Gas Systems | Exploration | Non-HF Completions | Vented | CO2 | kt | 0.25644
1994 | Energy | Industry | Natural Gas Systems | Exploration | Non-HF Completions | Vented | CO2 | kt | 0.26805
1995 | Energy | Industry | Natural Gas Systems | Exploration | Non-HF Completions | Vented | CO2 | kt | 0.26145
1996 | Energy | Industry | Natural Gas Systems | Exploration | Non-HF Completions | Vented | CO2 | kt | 0.27763
1997 | Energy | Industry | Natural Gas Systems | Exploration | Non-HF Completions | Vented | CO2 | kt | 0.29322
1998 | Energy | Industry | Natural Gas Systems | Exploration | Non-HF Completions | Vented | CO2 | kt | 0.30352
1999 | Energy | Industry | Natural Gas Systems | Exploration | Non-HF Completions | Vented | CO2 | kt | 0.30626
2000 | Energy | Industry | Natural Gas Systems | Exploration | Non-HF Completions | Vented | CO2 | kt | 0.31479
2001 | Energy | Industry | Natural Gas Systems | Exploration | Non-HF Completions | Vented | CO2 | kt | 0.34422
2002 | Energy | Industry | Natural Gas Systems | Exploration | Non-HF Completions | Vented | CO2 | kt | 0.3549
2003 | Energy | Industry | Natural Gas Systems | Exploration | Non-HF Completions | Vented | CO2 | kt | 0.37591
2004 | Energy | Industry | Natural Gas Systems | Exploration | Non-HF Completions | Vented | CO2 | kt | 0.39176
2005 | Energy | Industry | Natural Gas Systems | Exploration | Non-HF Completions | Vented | CO2 | kt | 0.41354
2006 | Energy | Industry | Natural Gas Systems | Exploration | Non-HF Completions | Vented | CO2 | kt | 0.44222
2007 | Energy | Industry | Natural Gas Systems | Exploration | Non-HF Completions | Vented | CO2 | kt | 0.46299
2008 | Energy | Industry | Natural Gas Systems | Exploration | Non-HF Completions | Vented | CO2 | kt | 0.49455
2009 | Energy | Industry | Natural Gas Systems | Exploration | Non-HF Completions | Vented | CO2 | kt | 0.50164
2010 | Energy | Industry | Natural Gas Systems | Exploration | Non-HF Completions | Vented | CO2 | kt | 0.51172
2011 | Energy | Industry | Natural Gas Systems | Exploration | Non-HF Completions | Vented | CO2 | kt | 0.51859
2012 | Energy | Industry | Natural Gas Systems | Exploration | Non-HF Completions | Vented | CO2 | kt | 0.1058
2013 | Energy | Industry | Natural Gas Systems | Exploration | Non-HF Completions | Vented | CO2 | kt | 0.20638
2014 | Energy | Industry | Natural Gas Systems | Exploration | Non-HF Completions | Vented | CO2 | kt | 0.076906
2015 | Energy | Industry | Natural Gas Systems | Exploration | Non-HF Completions | Vented | CO2 | kt | 0.18741
2016 | Energy | Industry | Natural Gas Systems | Exploration | Non-HF Completions | Vented | CO2 | kt | 0.88461
2017 | Energy | Industry | Natural Gas Systems | Exploration | Non-HF Completions | Vented | CO2 | kt | 0.011778
2018 | Energy | Industry | Natural Gas Systems | Exploration | Non-HF Completions | Vented | CO2 | kt | 0.0082848
2019 | Energy | Industry | Natural Gas Systems | Exploration | Non-HF Completions | Vented | CO2 | kt | 0.057433
1990 | Energy | Industry | Natural Gas Systems | Exploration | Non-HF Completions | Flared | CO2 | kt | 4.6545
1991 | Energy | Industry | Natural Gas Systems | Exploration | Non-HF Completions | Flared | CO2 | kt | 5.2125
1992 | Energy | Industry | Natural Gas Systems | Exploration | Non-HF Completions | Flared | CO2 | kt | 5.0911
1993 | Energy | Industry | Natural Gas Systems | Exploration | Non-HF Completions | Flared | CO2 | kt | 5.4872
1994 | Energy | Industry | Natural Gas Systems | Exploration | Non-HF Completions | Flared | CO2 | kt | 5.7358
1995 | Energy | Industry | Natural Gas Systems | Exploration | Non-HF Completions | Flared | CO2 | kt | 5.5945
1996 | Energy | Industry | Natural Gas Systems | Exploration | Non-HF Completions | Flared | CO2 | kt | 5.9407
1997 | Energy | Industry | Natural Gas Systems | Exploration | Non-HF Completions | Flared | CO2 | kt | 6.2743
1998 | Energy | Industry | Natural Gas Systems | Exploration | Non-HF Completions | Flared | CO2 | kt | 6.4947
1999 | Energy | Industry | Natural Gas Systems | Exploration | Non-HF Completions | Flared | CO2 | kt | 6.5534
2000 | Energy | Industry | Natural Gas Systems | Exploration | Non-HF Completions | Flared | CO2 | kt | 6.7359
2001 | Energy | Industry | Natural Gas Systems | Exploration | Non-HF Completions | Flared | CO2 | kt | 7.3656
2002 | Energy | Industry | Natural Gas Systems | Exploration | Non-HF Completions | Flared | CO2 | kt | 7.5942
2003 | Energy | Industry | Natural Gas Systems | Exploration | Non-HF Completions | Flared | CO2 | kt | 8.0437
2004 | Energy | Industry | Natural Gas Systems | Exploration | Non-HF Completions | Flared | CO2 | kt | 8.3828
2005 | Energy | Industry | Natural Gas Systems | Exploration | Non-HF Completions | Flared | CO2 | kt | 8.849
2006 | Energy | Industry | Natural Gas Systems | Exploration | Non-HF Completions | Flared | CO2 | kt | 9.4626
2007 | Energy | Industry | Natural Gas Systems | Exploration | Non-HF Completions | Flared | CO2 | kt | 9.9071
2008 | Energy | Industry | Natural Gas Systems | Exploration | Non-HF Completions | Flared | CO2 | kt | 10.5823
2009 | Energy | Industry | Natural Gas Systems | Exploration | Non-HF Completions | Flared | CO2 | kt | 10.7342
2010 | Energy | Industry | Natural Gas Systems | Exploration | Non-HF Completions | Flared | CO2 | kt | 10.9499
2011 | Energy | Industry | Natural Gas Systems | Exploration | Non-HF Completions | Flared | CO2 | kt | 11.1341
2012 | Energy | Industry | Natural Gas Systems | Exploration | Non-HF Completions | Flared | CO2 | kt | 0.59809
2013 | Energy | Industry | Natural Gas Systems | Exploration | Non-HF Completions | Flared | CO2 | kt | 7.5875
2014 | Energy | Industry | Natural Gas Systems | Exploration | Non-HF Completions | Flared | CO2 | kt | 2.8777
2015 | Energy | Industry | Natural Gas Systems | Exploration | Non-HF Completions | Flared | CO2 | kt | 6.4239
2016 | Energy | Industry | Natural Gas Systems | Exploration | Non-HF Completions | Flared | CO2 | kt | 12.8878
2017 | Energy | Industry | Natural Gas Systems | Exploration | Non-HF Completions | Flared | CO2 | kt | 8.0864
2018 | Energy | Industry | Natural Gas Systems | Exploration | Non-HF Completions | Flared | CO2 | kt | 48.782
2019 | Energy | Industry | Natural Gas Systems | Exploration | Non-HF Completions | Flared | CO2 | kt | 0.027513
1990 | Energy | Industry | Natural Gas Systems | Exploration | Well Drilling | - | CO2 | kt | 0.09358
1991 | Energy | Industry | Natural Gas Systems | Exploration | Well Drilling | - | CO2 | kt | 0.048232
1992 | Energy | Industry | Natural Gas Systems | Exploration | Well Drilling | - | CO2 | kt | 0.057997
1993 | Energy | Industry | Natural Gas Systems | Exploration | Well Drilling | - | CO2 | kt | 0.052002
1994 | Energy | Industry | Natural Gas Systems | Exploration | Well Drilling | - | CO2 | kt | 0.054775
1995 | Energy | Industry | Natural Gas Systems | Exploration | Well Drilling | - | CO2 | kt | 0.052374
1996 | Energy | Industry | Natural Gas Systems | Exploration | Well Drilling | - | CO2 | kt | 0.088454
1997 | Energy | Industry | Natural Gas Systems | Exploration | Well Drilling | - | CO2 | kt | 0.068862
1998 | Energy | Industry | Natural Gas Systems | Exploration | Well Drilling | - | CO2 | kt | 0.068054
1999 | Energy | Industry | Natural Gas Systems | Exploration | Well Drilling | - | CO2 | kt | 0.093609
2000 | Energy | Industry | Natural Gas Systems | Exploration | Well Drilling | - | CO2 | kt | 0.12798
2001 | Energy | Industry | Natural Gas Systems | Exploration | Well Drilling | - | CO2 | kt | 0.15066
2002 | Energy | Industry | Natural Gas Systems | Exploration | Well Drilling | - | CO2 | kt | 0.10745
2003 | Energy | Industry | Natural Gas Systems | Exploration | Well Drilling | - | CO2 | kt | 0.12571
2004 | Energy | Industry | Natural Gas Systems | Exploration | Well Drilling | - | CO2 | kt | 0.15146
2005 | Energy | Industry | Natural Gas Systems | Exploration | Well Drilling | - | CO2 | kt | 0.17459
2006 | Energy | Industry | Natural Gas Systems | Exploration | Well Drilling | - | CO2 | kt | 0.19304
2007 | Energy | Industry | Natural Gas Systems | Exploration | Well Drilling | - | CO2 | kt | 0.17715
2008 | Energy | Industry | Natural Gas Systems | Exploration | Well Drilling | - | CO2 | kt | 0.17506
2009 | Energy | Industry | Natural Gas Systems | Exploration | Well Drilling | - | CO2 | kt | 0.07695
2010 | Energy | Industry | Natural Gas Systems | Exploration | Well Drilling | - | CO2 | kt | 0.084485
2011 | Energy | Industry | Natural Gas Systems | Exploration | Well Drilling | - | CO2 | kt | 0.065683
2012 | Energy | Industry | Natural Gas Systems | Exploration | Well Drilling | - | CO2 | kt | 0.037991
2013 | Energy | Industry | Natural Gas Systems | Exploration | Well Drilling | - | CO2 | kt | 0.031494
2014 | Energy | Industry | Natural Gas Systems | Exploration | Well Drilling | - | CO2 | kt | 0.030841
2015 | Energy | Industry | Natural Gas Systems | Exploration | Well Drilling | - | CO2 | kt | 0.019609
2016 | Energy | Industry | Natural Gas Systems | Exploration | Well Drilling | - | CO2 | kt | 0.012634
2017 | Energy | Industry | Natural Gas Systems | Exploration | Well Drilling | - | CO2 | kt | 0.021745
2018 | Energy | Industry | Natural Gas Systems | Exploration | Well Drilling | - | CO2 | kt | 0.021745
2019 | Energy | Industry | Natural Gas Systems | Exploration | Well Drilling | - | CO2 | kt | 0.021745
1990 | Energy | Industry | Natural Gas Systems | Production | Gas Wells | Non-associated Gas Wells | CO2 | kt | 1.0612
1991 | Energy | Industry | Natural Gas Systems | Production | Gas Wells | Non-associated Gas Wells | CO2 | kt | 1.0745
1992 | Energy | Industry | Natural Gas Systems | Production | Gas Wells | Non-associated Gas Wells | CO2 | kt | 1.0521
1993 | Energy | Industry | Natural Gas Systems | Production | Gas Wells | Non-associated Gas Wells | CO2 | kt | 1.2569
1994 | Energy | Industry | Natural Gas Systems | Production | Gas Wells | Non-associated Gas Wells | CO2 | kt | 1.316
1995 | Energy | Industry | Natural Gas Systems | Production | Gas Wells | Non-associated Gas Wells | CO2 | kt | 1.1636
1996 | Energy | Industry | Natural Gas Systems | Production | Gas Wells | Non-associated Gas Wells | CO2 | kt | 1.1651
1997 | Energy | Industry | Natural Gas Systems | Production | Gas Wells | Non-associated Gas Wells | CO2 | kt | 1.1873
1998 | Energy | Industry | Natural Gas Systems | Production | Gas Wells | Non-associated Gas Wells | CO2 | kt | 1.2155
1999 | Energy | Industry | Natural Gas Systems | Production | Gas Wells | Non-associated Gas Wells | CO2 | kt | 1.2593
2000 | Energy | Industry | Natural Gas Systems | Production | Gas Wells | Non-associated Gas Wells | CO2 | kt | 1.4684
2001 | Energy | Industry | Natural Gas Systems | Production | Gas Wells | Non-associated Gas Wells | CO2 | kt | 1.7733
2002 | Energy | Industry | Natural Gas Systems | Production | Gas Wells | Non-associated Gas Wells | CO2 | kt | 2.0102
2003 | Energy | Industry | Natural Gas Systems | Production | Gas Wells | Non-associated Gas Wells | CO2 | kt | 2.1663
2004 | Energy | Industry | Natural Gas Systems | Production | Gas Wells | Non-associated Gas Wells | CO2 | kt | 2.3209
2005 | Energy | Industry | Natural Gas Systems | Production | Gas Wells | Non-associated Gas Wells | CO2 | kt | 2.4533
2006 | Energy | Industry | Natural Gas Systems | Production | Gas Wells | Non-associated Gas Wells | CO2 | kt | 2.6328
2007 | Energy | Industry | Natural Gas Systems | Production | Gas Wells | Non-associated Gas Wells | CO2 | kt | 2.7373
2008 | Energy | Industry | Natural Gas Systems | Production | Gas Wells | Non-associated Gas Wells | CO2 | kt | 2.8037
2009 | Energy | Industry | Natural Gas Systems | Production | Gas Wells | Non-associated Gas Wells | CO2 | kt | 2.7899
2010 | Energy | Industry | Natural Gas Systems | Production | Gas Wells | Non-associated Gas Wells | CO2 | kt | 2.6014
2011 | Energy | Industry | Natural Gas Systems | Production | Gas Wells | Non-associated Gas Wells | CO2 | kt | 2.5265
2012 | Energy | Industry | Natural Gas Systems | Production | Gas Wells | Non-associated Gas Wells | CO2 | kt | 2.3903
2013 | Energy | Industry | Natural Gas Systems | Production | Gas Wells | Non-associated Gas Wells | CO2 | kt | 2.1872
2014 | Energy | Industry | Natural Gas Systems | Production | Gas Wells | Non-associated Gas Wells | CO2 | kt | 2.0537
2015 | Energy | Industry | Natural Gas Systems | Production | Gas Wells | Non-associated Gas Wells | CO2 | kt | 1.9944
2016 | Energy | Industry | Natural Gas Systems | Production | Gas Wells | Non-associated Gas Wells | CO2 | kt | 1.8618
2017 | Energy | Industry | Natural Gas Systems | Production | Gas Wells | Non-associated Gas Wells | CO2 | kt | 1.7879
2018 | Energy | Industry | Natural Gas Systems | Production | Gas Wells | Non-associated Gas Wells | CO2 | kt | 1.7662
2019 | Energy | Industry | Natural Gas Systems | Production | Gas Wells | Non-associated Gas Wells | CO2 | kt | 1.6788
1990 | Energy | Industry | Natural Gas Systems | Production | Gas Wells | Gas Wells with Hydraulic Fracturing | CO2 | kt | 0.4294
1991 | Energy | Industry | Natural Gas Systems | Production | Gas Wells | Gas Wells with Hydraulic Fracturing | CO2 | kt | 0.61635
1992 | Energy | Industry | Natural Gas Systems | Production | Gas Wells | Gas Wells with Hydraulic Fracturing | CO2 | kt | 0.57879
1993 | Energy | Industry | Natural Gas Systems | Production | Gas Wells | Gas Wells with Hydraulic Fracturing | CO2 | kt | 0.63159
1994 | Energy | Industry | Natural Gas Systems | Production | Gas Wells | Gas Wells with Hydraulic Fracturing | CO2 | kt | 0.68444
1995 | Energy | Industry | Natural Gas Systems | Production | Gas Wells | Gas Wells with Hydraulic Fracturing | CO2 | kt | 0.68733
1996 | Energy | Industry | Natural Gas Systems | Production | Gas Wells | Gas Wells with Hydraulic Fracturing | CO2 | kt | 0.78293
1997 | Energy | Industry | Natural Gas Systems | Production | Gas Wells | Gas Wells with Hydraulic Fracturing | CO2 | kt | 0.81972
1998 | Energy | Industry | Natural Gas Systems | Production | Gas Wells | Gas Wells with Hydraulic Fracturing | CO2 | kt | 0.8563
1999 | Energy | Industry | Natural Gas Systems | Production | Gas Wells | Gas Wells with Hydraulic Fracturing | CO2 | kt | 0.87513
2000 | Energy | Industry | Natural Gas Systems | Production | Gas Wells | Gas Wells with Hydraulic Fracturing | CO2 | kt | 0.9245
2001 | Energy | Industry | Natural Gas Systems | Production | Gas Wells | Gas Wells with Hydraulic Fracturing | CO2 | kt | 0.99785
2002 | Energy | Industry | Natural Gas Systems | Production | Gas Wells | Gas Wells with Hydraulic Fracturing | CO2 | kt | 1.0041
2003 | Energy | Industry | Natural Gas Systems | Production | Gas Wells | Gas Wells with Hydraulic Fracturing | CO2 | kt | 1.0622
2004 | Energy | Industry | Natural Gas Systems | Production | Gas Wells | Gas Wells with Hydraulic Fracturing | CO2 | kt | 1.0693
2005 | Energy | Industry | Natural Gas Systems | Production | Gas Wells | Gas Wells with Hydraulic Fracturing | CO2 | kt | 1.1616
2006 | Energy | Industry | Natural Gas Systems | Production | Gas Wells | Gas Wells with Hydraulic Fracturing | CO2 | kt | 1.226
2007 | Energy | Industry | Natural Gas Systems | Production | Gas Wells | Gas Wells with Hydraulic Fracturing | CO2 | kt | 1.2387
2008 | Energy | Industry | Natural Gas Systems | Production | Gas Wells | Gas Wells with Hydraulic Fracturing | CO2 | kt | 1.3586
2009 | Energy | Industry | Natural Gas Systems | Production | Gas Wells | Gas Wells with Hydraulic Fracturing | CO2 | kt | 1.3903
2010 | Energy | Industry | Natural Gas Systems | Production | Gas Wells | Gas Wells with Hydraulic Fracturing | CO2 | kt | 1.461
2011 | Energy | Industry | Natural Gas Systems | Production | Gas Wells | Gas Wells with Hydraulic Fracturing | CO2 | kt | 1.4883
2012 | Energy | Industry | Natural Gas Systems | Production | Gas Wells | Gas Wells with Hydraulic Fracturing | CO2 | kt | 1.5177
2013 | Energy | Industry | Natural Gas Systems | Production | Gas Wells | Gas Wells with Hydraulic Fracturing | CO2 | kt | 1.5266
2014 | Energy | Industry | Natural Gas Systems | Production | Gas Wells | Gas Wells with Hydraulic Fracturing | CO2 | kt | 1.5424
2015 | Energy | Industry | Natural Gas Systems | Production | Gas Wells | Gas Wells with Hydraulic Fracturing | CO2 | kt | 1.5512
2016 | Energy | Industry | Natural Gas Systems | Production | Gas Wells | Gas Wells with Hydraulic Fracturing | CO2 | kt | 1.5662
2017 | Energy | Industry | Natural Gas Systems | Production | Gas Wells | Gas Wells with Hydraulic Fracturing | CO2 | kt | 1.5522
2018 | Energy | Industry | Natural Gas Systems | Production | Gas Wells | Gas Wells with Hydraulic Fracturing | CO2 | kt | 1.5198
2019 | Energy | Industry | Natural Gas Systems | Production | Gas Wells | Gas Wells with Hydraulic Fracturing | CO2 | kt | 1.5198
1990 | Energy | Industry | Natural Gas Systems | Production | Well Pad Equipment | Heaters | CO2 | kt | 1.7365
1991 | Energy | Industry | Natural Gas Systems | Production | Well Pad Equipment | Heaters | CO2 | kt | 1.7773
1992 | Energy | Industry | Natural Gas Systems | Production | Well Pad Equipment | Heaters | CO2 | kt | 1.7993
1993 | Energy | Industry | Natural Gas Systems | Production | Well Pad Equipment | Heaters | CO2 | kt | 1.8053
1994 | Energy | Industry | Natural Gas Systems | Production | Well Pad Equipment | Heaters | CO2 | kt | 1.8155
1995 | Energy | Industry | Natural Gas Systems | Production | Well Pad Equipment | Heaters | CO2 | kt | 1.8116
1996 | Energy | Industry | Natural Gas Systems | Production | Well Pad Equipment | Heaters | CO2 | kt | 1.8382
1997 | Energy | Industry | Natural Gas Systems | Production | Well Pad Equipment | Heaters | CO2 | kt | 1.8592
1998 | Energy | Industry | Natural Gas Systems | Production | Well Pad Equipment | Heaters | CO2 | kt | 1.8683
1999 | Energy | Industry | Natural Gas Systems | Production | Well Pad Equipment | Heaters | CO2 | kt | 1.865
2000 | Energy | Industry | Natural Gas Systems | Production | Well Pad Equipment | Heaters | CO2 | kt | 1.8573
2001 | Energy | Industry | Natural Gas Systems | Production | Well Pad Equipment | Heaters | CO2 | kt | 1.8832
2002 | Energy | Industry | Natural Gas Systems | Production | Well Pad Equipment | Heaters | CO2 | kt | 1.8781
2003 | Energy | Industry | Natural Gas Systems | Production | Well Pad Equipment | Heaters | CO2 | kt | 1.8933
2004 | Energy | Industry | Natural Gas Systems | Production | Well Pad Equipment | Heaters | CO2 | kt | 1.8893
2005 | Energy | Industry | Natural Gas Systems | Production | Well Pad Equipment | Heaters | CO2 | kt | 1.9003
2006 | Energy | Industry | Natural Gas Systems | Production | Well Pad Equipment | Heaters | CO2 | kt | 1.9139
2007 | Energy | Industry | Natural Gas Systems | Production | Well Pad Equipment | Heaters | CO2 | kt | 1.9128
2008 | Energy | Industry | Natural Gas Systems | Production | Well Pad Equipment | Heaters | CO2 | kt | 1.9387
2009 | Energy | Industry | Natural Gas Systems | Production | Well Pad Equipment | Heaters | CO2 | kt | 1.937
2010 | Energy | Industry | Natural Gas Systems | Production | Well Pad Equipment | Heaters | CO2 | kt | 1.9606
2011 | Energy | Industry | Natural Gas Systems | Production | Well Pad Equipment | Heaters | CO2 | kt | 1.9669
2012 | Energy | Industry | Natural Gas Systems | Production | Well Pad Equipment | Heaters | CO2 | kt | 1.9618
2013 | Energy | Industry | Natural Gas Systems | Production | Well Pad Equipment | Heaters | CO2 | kt | 1.9253
2014 | Energy | Industry | Natural Gas Systems | Production | Well Pad Equipment | Heaters | CO2 | kt | 1.8957
2015 | Energy | Industry | Natural Gas Systems | Production | Well Pad Equipment | Heaters | CO2 | kt | 1.8961
2016 | Energy | Industry | Natural Gas Systems | Production | Well Pad Equipment | Heaters | CO2 | kt | 1.8609
2017 | Energy | Industry | Natural Gas Systems | Production | Well Pad Equipment | Heaters | CO2 | kt | 1.8368
2018 | Energy | Industry | Natural Gas Systems | Production | Well Pad Equipment | Heaters | CO2 | kt | 1.834
2019 | Energy | Industry | Natural Gas Systems | Production | Well Pad Equipment | Heaters | CO2 | kt | 1.8105
1990 | Energy | Industry | Natural Gas Systems | Production | Well Pad Equipment | Separators | CO2 | kt | 5.4923
1991 | Energy | Industry | Natural Gas Systems | Production | Well Pad Equipment | Separators | CO2 | kt | 5.6264
1992 | Energy | Industry | Natural Gas Systems | Production | Well Pad Equipment | Separators | CO2 | kt | 5.6489
1993 | Energy | Industry | Natural Gas Systems | Production | Well Pad Equipment | Separators | CO2 | kt | 6.5209
1994 | Energy | Industry | Natural Gas Systems | Production | Well Pad Equipment | Separators | CO2 | kt | 6.9668
1995 | Energy | Industry | Natural Gas Systems | Production | Well Pad Equipment | Separators | CO2 | kt | 6.6824
1996 | Energy | Industry | Natural Gas Systems | Production | Well Pad Equipment | Separators | CO2 | kt | 6.8351
1997 | Energy | Industry | Natural Gas Systems | Production | Well Pad Equipment | Separators | CO2 | kt | 7.1038
1998 | Energy | Industry | Natural Gas Systems | Production | Well Pad Equipment | Separators | CO2 | kt | 7.4926
1999 | Energy | Industry | Natural Gas Systems | Production | Well Pad Equipment | Separators | CO2 | kt | 7.9783
2000 | Energy | Industry | Natural Gas Systems | Production | Well Pad Equipment | Separators | CO2 | kt | 8.986
2001 | Energy | Industry | Natural Gas Systems | Production | Well Pad Equipment | Separators | CO2 | kt | 10.3189
2002 | Energy | Industry | Natural Gas Systems | Production | Well Pad Equipment | Separators | CO2 | kt | 11.4208
2003 | Energy | Industry | Natural Gas Systems | Production | Well Pad Equipment | Separators | CO2 | kt | 12.4351
2004 | Energy | Industry | Natural Gas Systems | Production | Well Pad Equipment | Separators | CO2 | kt | 13.559
2005 | Energy | Industry | Natural Gas Systems | Production | Well Pad Equipment | Separators | CO2 | kt | 14.8746
2006 | Energy | Industry | Natural Gas Systems | Production | Well Pad Equipment | Separators | CO2 | kt | 16.3709
2007 | Energy | Industry | Natural Gas Systems | Production | Well Pad Equipment | Separators | CO2 | kt | 17.7355
2008 | Energy | Industry | Natural Gas Systems | Production | Well Pad Equipment | Separators | CO2 | kt | 19.012
2009 | Energy | Industry | Natural Gas Systems | Production | Well Pad Equipment | Separators | CO2 | kt | 19.4774
2010 | Energy | Industry | Natural Gas Systems | Production | Well Pad Equipment | Separators | CO2 | kt | 19.4808
2011 | Energy | Industry | Natural Gas Systems | Production | Well Pad Equipment | Separators | CO2 | kt | 19.7372
2012 | Energy | Industry | Natural Gas Systems | Production | Well Pad Equipment | Separators | CO2 | kt | 19.6301
2013 | Energy | Industry | Natural Gas Systems | Production | Well Pad Equipment | Separators | CO2 | kt | 19.1967
2014 | Energy | Industry | Natural Gas Systems | Production | Well Pad Equipment | Separators | CO2 | kt | 18.9059
2015 | Energy | Industry | Natural Gas Systems | Production | Well Pad Equipment | Separators | CO2 | kt | 18.8174
2016 | Energy | Industry | Natural Gas Systems | Production | Well Pad Equipment | Separators | CO2 | kt | 18.4315
2017 | Energy | Industry | Natural Gas Systems | Production | Well Pad Equipment | Separators | CO2 | kt | 18.1323
2018 | Energy | Industry | Natural Gas Systems | Production | Well Pad Equipment | Separators | CO2 | kt | 18.0931
2019 | Energy | Industry | Natural Gas Systems | Production | Well Pad Equipment | Separators | CO2 | kt | 17.8653
1990 | Energy | Industry | Natural Gas Systems | Production | Well Pad Equipment | Dehydrators | CO2 | kt | 1.2812
1991 | Energy | Industry | Natural Gas Systems | Production | Well Pad Equipment | Dehydrators | CO2 | kt | 1.3511
1992 | Energy | Industry | Natural Gas Systems | Production | Well Pad Equipment | Dehydrators | CO2 | kt | 1.3481
1993 | Energy | Industry | Natural Gas Systems | Production | Well Pad Equipment | Dehydrators | CO2 | kt | 1.2851
1994 | Energy | Industry | Natural Gas Systems | Production | Well Pad Equipment | Dehydrators | CO2 | kt | 1.2571
1995 | Energy | Industry | Natural Gas Systems | Production | Well Pad Equipment | Dehydrators | CO2 | kt | 1.2882
1996 | Energy | Industry | Natural Gas Systems | Production | Well Pad Equipment | Dehydrators | CO2 | kt | 1.2705
1997 | Energy | Industry | Natural Gas Systems | Production | Well Pad Equipment | Dehydrators | CO2 | kt | 1.2494
1998 | Energy | Industry | Natural Gas Systems | Production | Well Pad Equipment | Dehydrators | CO2 | kt | 1.2285
1999 | Energy | Industry | Natural Gas Systems | Production | Well Pad Equipment | Dehydrators | CO2 | kt | 1.2215
2000 | Energy | Industry | Natural Gas Systems | Production | Well Pad Equipment | Dehydrators | CO2 | kt | 1.1929
2001 | Energy | Industry | Natural Gas Systems | Production | Well Pad Equipment | Dehydrators | CO2 | kt | 1.1372
2002 | Energy | Industry | Natural Gas Systems | Production | Well Pad Equipment | Dehydrators | CO2 | kt | 1.1058
2003 | Energy | Industry | Natural Gas Systems | Production | Well Pad Equipment | Dehydrators | CO2 | kt | 1.0611
2004 | Energy | Industry | Natural Gas Systems | Production | Well Pad Equipment | Dehydrators | CO2 | kt | 1.0164
2005 | Energy | Industry | Natural Gas Systems | Production | Well Pad Equipment | Dehydrators | CO2 | kt | 0.96627
2006 | Energy | Industry | Natural Gas Systems | Production | Well Pad Equipment | Dehydrators | CO2 | kt | 0.90228
2007 | Energy | Industry | Natural Gas Systems | Production | Well Pad Equipment | Dehydrators | CO2 | kt | 0.84405
2008 | Energy | Industry | Natural Gas Systems | Production | Well Pad Equipment | Dehydrators | CO2 | kt | 0.78019
2009 | Energy | Industry | Natural Gas Systems | Production | Well Pad Equipment | Dehydrators | CO2 | kt | 0.75984
2010 | Energy | Industry | Natural Gas Systems | Production | Well Pad Equipment | Dehydrators | CO2 | kt | 0.74883
2011 | Energy | Industry | Natural Gas Systems | Production | Well Pad Equipment | Dehydrators | CO2 | kt | 0.73514
2012 | Energy | Industry | Natural Gas Systems | Production | Well Pad Equipment | Dehydrators | CO2 | kt | 0.73279
2013 | Energy | Industry | Natural Gas Systems | Production | Well Pad Equipment | Dehydrators | CO2 | kt | 0.71919
2014 | Energy | Industry | Natural Gas Systems | Production | Well Pad Equipment | Dehydrators | CO2 | kt | 0.70865
2015 | Energy | Industry | Natural Gas Systems | Production | Well Pad Equipment | Dehydrators | CO2 | kt | 0.70825
2016 | Energy | Industry | Natural Gas Systems | Production | Well Pad Equipment | Dehydrators | CO2 | kt | 0.6947
2017 | Energy | Industry | Natural Gas Systems | Production | Well Pad Equipment | Dehydrators | CO2 | kt | 0.6854
2018 | Energy | Industry | Natural Gas Systems | Production | Well Pad Equipment | Dehydrators | CO2 | kt | 0.68338
2019 | Energy | Industry | Natural Gas Systems | Production | Well Pad Equipment | Dehydrators | CO2 | kt | 0.67421
1990 | Energy | Industry | Natural Gas Systems | Production | Well Pad Equipment | Meters/Piping | CO2 | kt | 5.5759
1991 | Energy | Industry | Natural Gas Systems | Production | Well Pad Equipment | Meters/Piping | CO2 | kt | 5.6938
1992 | Energy | Industry | Natural Gas Systems | Production | Well Pad Equipment | Meters/Piping | CO2 | kt | 5.7225
1993 | Energy | Industry | Natural Gas Systems | Production | Well Pad Equipment | Meters/Piping | CO2 | kt | 5.9406
1994 | Energy | Industry | Natural Gas Systems | Production | Well Pad Equipment | Meters/Piping | CO2 | kt | 6.0997
1995 | Energy | Industry | Natural Gas Systems | Production | Well Pad Equipment | Meters/Piping | CO2 | kt | 6.073
1996 | Energy | Industry | Natural Gas Systems | Production | Well Pad Equipment | Meters/Piping | CO2 | kt | 6.2344
1997 | Energy | Industry | Natural Gas Systems | Production | Well Pad Equipment | Meters/Piping | CO2 | kt | 6.4111
1998 | Energy | Industry | Natural Gas Systems | Production | Well Pad Equipment | Meters/Piping | CO2 | kt | 6.5705
1999 | Energy | Industry | Natural Gas Systems | Production | Well Pad Equipment | Meters/Piping | CO2 | kt | 6.7472
2000 | Energy | Industry | Natural Gas Systems | Production | Well Pad Equipment | Meters/Piping | CO2 | kt | 7.0723
2001 | Energy | Industry | Natural Gas Systems | Production | Well Pad Equipment | Meters/Piping | CO2 | kt | 7.6335
2002 | Energy | Industry | Natural Gas Systems | Production | Well Pad Equipment | Meters/Piping | CO2 | kt | 8.008
2003 | Energy | Industry | Natural Gas Systems | Production | Well Pad Equipment | Meters/Piping | CO2 | kt | 8.4032
2004 | Energy | Industry | Natural Gas Systems | Production | Well Pad Equipment | Meters/Piping | CO2 | kt | 8.769
2005 | Energy | Industry | Natural Gas Systems | Production | Well Pad Equipment | Meters/Piping | CO2 | kt | 9.2547
2006 | Energy | Industry | Natural Gas Systems | Production | Well Pad Equipment | Meters/Piping | CO2 | kt | 9.8132
2007 | Energy | Industry | Natural Gas Systems | Production | Well Pad Equipment | Meters/Piping | CO2 | kt | 10.2533
2008 | Energy | Industry | Natural Gas Systems | Production | Well Pad Equipment | Meters/Piping | CO2 | kt | 10.7654
2009 | Energy | Industry | Natural Gas Systems | Production | Well Pad Equipment | Meters/Piping | CO2 | kt | 10.9102
2010 | Energy | Industry | Natural Gas Systems | Production | Well Pad Equipment | Meters/Piping | CO2 | kt | 10.9782
2011 | Energy | Industry | Natural Gas Systems | Production | Well Pad Equipment | Meters/Piping | CO2 | kt | 11.0823
2012 | Energy | Industry | Natural Gas Systems | Production | Well Pad Equipment | Meters/Piping | CO2 | kt | 11.0442
2013 | Energy | Industry | Natural Gas Systems | Production | Well Pad Equipment | Meters/Piping | CO2 | kt | 10.8276
2014 | Energy | Industry | Natural Gas Systems | Production | Well Pad Equipment | Meters/Piping | CO2 | kt | 10.6618
2015 | Energy | Industry | Natural Gas Systems | Production | Well Pad Equipment | Meters/Piping | CO2 | kt | 10.6491
2016 | Energy | Industry | Natural Gas Systems | Production | Well Pad Equipment | Meters/Piping | CO2 | kt | 10.4454
2017 | Energy | Industry | Natural Gas Systems | Production | Well Pad Equipment | Meters/Piping | CO2 | kt | 10.3002
2018 | Energy | Industry | Natural Gas Systems | Production | Well Pad Equipment | Meters/Piping | CO2 | kt | 10.2829
2019 | Energy | Industry | Natural Gas Systems | Production | Well Pad Equipment | Meters/Piping | CO2 | kt | 10.1519
1990 | Energy | Industry | Natural Gas Systems | Production | Well Pad Equipment | Compressors | CO2 | kt | 2.7423
1991 | Energy | Industry | Natural Gas Systems | Production | Well Pad Equipment | Compressors | CO2 | kt | 2.806
1992 | Energy | Industry | Natural Gas Systems | Production | Well Pad Equipment | Compressors | CO2 | kt | 2.8235
1993 | Energy | Industry | Natural Gas Systems | Production | Well Pad Equipment | Compressors | CO2 | kt | 3.0551
1994 | Energy | Industry | Natural Gas Systems | Production | Well Pad Equipment | Compressors | CO2 | kt | 3.2531
1995 | Energy | Industry | Natural Gas Systems | Production | Well Pad Equipment | Compressors | CO2 | kt | 3.1867
1996 | Energy | Industry | Natural Gas Systems | Production | Well Pad Equipment | Compressors | CO2 | kt | 3.5416
1997 | Energy | Industry | Natural Gas Systems | Production | Well Pad Equipment | Compressors | CO2 | kt | 3.8599
1998 | Energy | Industry | Natural Gas Systems | Production | Well Pad Equipment | Compressors | CO2 | kt | 4.0461
1999 | Energy | Industry | Natural Gas Systems | Production | Well Pad Equipment | Compressors | CO2 | kt | 4.1221
2000 | Energy | Industry | Natural Gas Systems | Production | Well Pad Equipment | Compressors | CO2 | kt | 4.2597
2001 | Energy | Industry | Natural Gas Systems | Production | Well Pad Equipment | Compressors | CO2 | kt | 4.8617
2002 | Energy | Industry | Natural Gas Systems | Production | Well Pad Equipment | Compressors | CO2 | kt | 5.0621
2003 | Energy | Industry | Natural Gas Systems | Production | Well Pad Equipment | Compressors | CO2 | kt | 5.456
2004 | Energy | Industry | Natural Gas Systems | Production | Well Pad Equipment | Compressors | CO2 | kt | 5.6685
2005 | Energy | Industry | Natural Gas Systems | Production | Well Pad Equipment | Compressors | CO2 | kt | 6.0679
2006 | Energy | Industry | Natural Gas Systems | Production | Well Pad Equipment | Compressors | CO2 | kt | 6.5568
2007 | Energy | Industry | Natural Gas Systems | Production | Well Pad Equipment | Compressors | CO2 | kt | 6.8341
2008 | Energy | Industry | Natural Gas Systems | Production | Well Pad Equipment | Compressors | CO2 | kt | 7.3908
2009 | Energy | Industry | Natural Gas Systems | Production | Well Pad Equipment | Compressors | CO2 | kt | 7.4653
2010 | Energy | Industry | Natural Gas Systems | Production | Well Pad Equipment | Compressors | CO2 | kt | 7.6982
2011 | Energy | Industry | Natural Gas Systems | Production | Well Pad Equipment | Compressors | CO2 | kt | 7.8167
2012 | Energy | Industry | Natural Gas Systems | Production | Well Pad Equipment | Compressors | CO2 | kt | 7.8399
2013 | Energy | Industry | Natural Gas Systems | Production | Well Pad Equipment | Compressors | CO2 | kt | 7.7472
2014 | Energy | Industry | Natural Gas Systems | Production | Well Pad Equipment | Compressors | CO2 | kt | 7.6246
2015 | Energy | Industry | Natural Gas Systems | Production | Well Pad Equipment | Compressors | CO2 | kt | 7.699
2016 | Energy | Industry | Natural Gas Systems | Production | Well Pad Equipment | Compressors | CO2 | kt | 7.5847
2017 | Energy | Industry | Natural Gas Systems | Production | Well Pad Equipment | Compressors | CO2 | kt | 7.5339
2018 | Energy | Industry | Natural Gas Systems | Production | Well Pad Equipment | Compressors | CO2 | kt | 7.5322
2019 | Energy | Industry | Natural Gas Systems | Production | Well Pad Equipment | Compressors | CO2 | kt | 7.4327
1990 | Energy | Industry | Natural Gas Systems | Production | Well Workovers | HF Workovers - Non-REC with Venting | CO2 | kt | 1.735
1991 | Energy | Industry | Natural Gas Systems | Production | Well Workovers | HF Workovers - Non-REC with Venting | CO2 | kt | 2.1795
1992 | Energy | Industry | Natural Gas Systems | Production | Well Workovers | HF Workovers - Non-REC with Venting | CO2 | kt | 2.1306
1993 | Energy | Industry | Natural Gas Systems | Production | Well Workovers | HF Workovers - Non-REC with Venting | CO2 | kt | 2.2761
1994 | Energy | Industry | Natural Gas Systems | Production | Well Workovers | HF Workovers - Non-REC with Venting | CO2 | kt | 2.4308
1995 | Energy | Industry | Natural Gas Systems | Production | Well Workovers | HF Workovers - Non-REC with Venting | CO2 | kt | 2.487
1996 | Energy | Industry | Natural Gas Systems | Production | Well Workovers | HF Workovers - Non-REC with Venting | CO2 | kt | 2.7346
1997 | Energy | Industry | Natural Gas Systems | Production | Well Workovers | HF Workovers - Non-REC with Venting | CO2 | kt | 2.867
1998 | Energy | Industry | Natural Gas Systems | Production | Well Workovers | HF Workovers - Non-REC with Venting | CO2 | kt | 3.0051
1999 | Energy | Industry | Natural Gas Systems | Production | Well Workovers | HF Workovers - Non-REC with Venting | CO2 | kt | 3.1088
2000 | Energy | Industry | Natural Gas Systems | Production | Well Workovers | HF Workovers - Non-REC with Venting | CO2 | kt | 3.2919
2001 | Energy | Industry | Natural Gas Systems | Production | Well Workovers | HF Workovers - Non-REC with Venting | CO2 | kt | 3.4866
2002 | Energy | Industry | Natural Gas Systems | Production | Well Workovers | HF Workovers - Non-REC with Venting | CO2 | kt | 3.533
2003 | Energy | Industry | Natural Gas Systems | Production | Well Workovers | HF Workovers - Non-REC with Venting | CO2 | kt | 3.7119
2004 | Energy | Industry | Natural Gas Systems | Production | Well Workovers | HF Workovers - Non-REC with Venting | CO2 | kt | 3.813
2005 | Energy | Industry | Natural Gas Systems | Production | Well Workovers | HF Workovers - Non-REC with Venting | CO2 | kt | 4.0999
2006 | Energy | Industry | Natural Gas Systems | Production | Well Workovers | HF Workovers - Non-REC with Venting | CO2 | kt | 4.3442
2007 | Energy | Industry | Natural Gas Systems | Production | Well Workovers | HF Workovers - Non-REC with Venting | CO2 | kt | 4.4953
2008 | Energy | Industry | Natural Gas Systems | Production | Well Workovers | HF Workovers - Non-REC with Venting | CO2 | kt | 4.8353
2009 | Energy | Industry | Natural Gas Systems | Production | Well Workovers | HF Workovers - Non-REC with Venting | CO2 | kt | 4.9008
2010 | Energy | Industry | Natural Gas Systems | Production | Well Workovers | HF Workovers - Non-REC with Venting | CO2 | kt | 5.0128
2011 | Energy | Industry | Natural Gas Systems | Production | Well Workovers | HF Workovers - Non-REC with Venting | CO2 | kt | 3.8935
2012 | Energy | Industry | Natural Gas Systems | Production | Well Workovers | HF Workovers - Non-REC with Venting | CO2 | kt | 2.4869
2013 | Energy | Industry | Natural Gas Systems | Production | Well Workovers | HF Workovers - Non-REC with Venting | CO2 | kt | 7.6527
2014 | Energy | Industry | Natural Gas Systems | Production | Well Workovers | HF Workovers - Non-REC with Venting | CO2 | kt | 2.0473
2015 | Energy | Industry | Natural Gas Systems | Production | Well Workovers | HF Workovers - Non-REC with Venting | CO2 | kt | 0.31537
2016 | Energy | Industry | Natural Gas Systems | Production | Well Workovers | HF Workovers - Non-REC with Venting | CO2 | kt | 0.33905
2017 | Energy | Industry | Natural Gas Systems | Production | Well Workovers | HF Workovers - Non-REC with Venting | CO2 | kt | 1.2531
2018 | Energy | Industry | Natural Gas Systems | Production | Well Workovers | HF Workovers - Non-REC with Venting | CO2 | kt | 0.061064
2019 | Energy | Industry | Natural Gas Systems | Production | Well Workovers | HF Workovers - Non-REC with Venting | CO2 | kt | 0.17008
1990 | Energy | Industry | Natural Gas Systems | Production | Well Workovers | HF Workovers - Non-REC with Flaring | CO2 | kt | 66.0443
1991 | Energy | Industry | Natural Gas Systems | Production | Well Workovers | HF Workovers - Non-REC with Flaring | CO2 | kt | 82.9615
1992 | Energy | Industry | Natural Gas Systems | Production | Well Workovers | HF Workovers - Non-REC with Flaring | CO2 | kt | 81.1038
1993 | Energy | Industry | Natural Gas Systems | Production | Well Workovers | HF Workovers - Non-REC with Flaring | CO2 | kt | 86.6411
1994 | Energy | Industry | Natural Gas Systems | Production | Well Workovers | HF Workovers - Non-REC with Flaring | CO2 | kt | 92.5309
1995 | Energy | Industry | Natural Gas Systems | Production | Well Workovers | HF Workovers - Non-REC with Flaring | CO2 | kt | 94.6682
1996 | Energy | Industry | Natural Gas Systems | Production | Well Workovers | HF Workovers - Non-REC with Flaring | CO2 | kt | 104.0947
1997 | Energy | Industry | Natural Gas Systems | Production | Well Workovers | HF Workovers - Non-REC with Flaring | CO2 | kt | 109.1327
1998 | Energy | Industry | Natural Gas Systems | Production | Well Workovers | HF Workovers - Non-REC with Flaring | CO2 | kt | 114.3895
1999 | Energy | Industry | Natural Gas Systems | Production | Well Workovers | HF Workovers - Non-REC with Flaring | CO2 | kt | 118.3362
2000 | Energy | Industry | Natural Gas Systems | Production | Well Workovers | HF Workovers - Non-REC with Flaring | CO2 | kt | 125.308
2001 | Energy | Industry | Natural Gas Systems | Production | Well Workovers | HF Workovers - Non-REC with Flaring | CO2 | kt | 135.3059
2002 | Energy | Industry | Natural Gas Systems | Production | Well Workovers | HF Workovers - Non-REC with Flaring | CO2 | kt | 139.829
2003 | Energy | Industry | Natural Gas Systems | Production | Well Workovers | HF Workovers - Non-REC with Flaring | CO2 | kt | 149.8906
2004 | Energy | Industry | Natural Gas Systems | Production | Well Workovers | HF Workovers - Non-REC with Flaring | CO2 | kt | 157.1593
2005 | Energy | Industry | Natural Gas Systems | Production | Well Workovers | HF Workovers - Non-REC with Flaring | CO2 | kt | 172.5548
2006 | Energy | Industry | Natural Gas Systems | Production | Well Workovers | HF Workovers - Non-REC with Flaring | CO2 | kt | 186.785
2007 | Energy | Industry | Natural Gas Systems | Production | Well Workovers | HF Workovers - Non-REC with Flaring | CO2 | kt | 197.5494
2008 | Energy | Industry | Natural Gas Systems | Production | Well Workovers | HF Workovers - Non-REC with Flaring | CO2 | kt | 217.283
2009 | Energy | Industry | Natural Gas Systems | Production | Well Workovers | HF Workovers - Non-REC with Flaring | CO2 | kt | 225.3132
2010 | Energy | Industry | Natural Gas Systems | Production | Well Workovers | HF Workovers - Non-REC with Flaring | CO2 | kt | 235.907
2011 | Energy | Industry | Natural Gas Systems | Production | Well Workovers | HF Workovers - Non-REC with Flaring | CO2 | kt | 634.2809
2012 | Energy | Industry | Natural Gas Systems | Production | Well Workovers | HF Workovers - Non-REC with Flaring | CO2 | kt | 49.7659
2013 | Energy | Industry | Natural Gas Systems | Production | Well Workovers | HF Workovers - Non-REC with Flaring | CO2 | kt | 67.1778
2014 | Energy | Industry | Natural Gas Systems | Production | Well Workovers | HF Workovers - Non-REC with Flaring | CO2 | kt | 150.2765
2015 | Energy | Industry | Natural Gas Systems | Production | Well Workovers | HF Workovers - Non-REC with Flaring | CO2 | kt | 9.9276
2016 | Energy | Industry | Natural Gas Systems | Production | Well Workovers | HF Workovers - Non-REC with Flaring | CO2 | kt | 11.7898
2017 | Energy | Industry | Natural Gas Systems | Production | Well Workovers | HF Workovers - Non-REC with Flaring | CO2 | kt | 40.7301
2018 | Energy | Industry | Natural Gas Systems | Production | Well Workovers | HF Workovers - Non-REC with Flaring | CO2 | kt | 95.4505
2019 | Energy | Industry | Natural Gas Systems | Production | Well Workovers | HF Workovers - Non-REC with Flaring | CO2 | kt | 58.4648
1990 | Energy | Industry | Natural Gas Systems | Production | Well Workovers | HF Workovers - REC with Venting | CO2 | kt | 0
1991 | Energy | Industry | Natural Gas Systems | Production | Well Workovers | HF Workovers - REC with Venting | CO2 | kt | 0
1992 | Energy | Industry | Natural Gas Systems | Production | Well Workovers | HF Workovers - REC with Venting | CO2 | kt | 0
1993 | Energy | Industry | Natural Gas Systems | Production | Well Workovers | HF Workovers - REC with Venting | CO2 | kt | 0
1994 | Energy | Industry | Natural Gas Systems | Production | Well Workovers | HF Workovers - REC with Venting | CO2 | kt | 0
1995 | Energy | Industry | Natural Gas Systems | Production | Well Workovers | HF Workovers - REC with Venting | CO2 | kt | 0
1996 | Energy | Industry | Natural Gas Systems | Production | Well Workovers | HF Workovers - REC with Venting | CO2 | kt | 0
1997 | Energy | Industry | Natural Gas Systems | Production | Well Workovers | HF Workovers - REC with Venting | CO2 | kt | 0
1998 | Energy | Industry | Natural Gas Systems | Production | Well Workovers | HF Workovers - REC with Venting | CO2 | kt | 0
1999 | Energy | Industry | Natural Gas Systems | Production | Well Workovers | HF Workovers - REC with Venting | CO2 | kt | 0
2000 | Energy | Industry | Natural Gas Systems | Production | Well Workovers | HF Workovers - REC with Venting | CO2 | kt | 0
2001 | Energy | Industry | Natural Gas Systems | Production | Well Workovers | HF Workovers - REC with Venting | CO2 | kt | 0.036778
2002 | Energy | Industry | Natural Gas Systems | Production | Well Workovers | HF Workovers - REC with Venting | CO2 | kt | 0.076015
2003 | Energy | Industry | Natural Gas Systems | Production | Well Workovers | HF Workovers - REC with Venting | CO2 | kt | 0.12223
2004 | Energy | Industry | Natural Gas Systems | Production | Well Workovers | HF Workovers - REC with Venting | CO2 | kt | 0.17087
2005 | Energy | Industry | Natural Gas Systems | Production | Well Workovers | HF Workovers - REC with Venting | CO2 | kt | 0.23452
2006 | Energy | Industry | Natural Gas Systems | Production | Well Workovers | HF Workovers - REC with Venting | CO2 | kt | 0.30463
2007 | Energy | Industry | Natural Gas Systems | Production | Well Workovers | HF Workovers - REC with Venting | CO2 | kt | 0.37588
2008 | Energy | Industry | Natural Gas Systems | Production | Well Workovers | HF Workovers - REC with Venting | CO2 | kt | 0.47249
2009 | Energy | Industry | Natural Gas Systems | Production | Well Workovers | HF Workovers - REC with Venting | CO2 | kt | 0.55119
2010 | Energy | Industry | Natural Gas Systems | Production | Well Workovers | HF Workovers - REC with Venting | CO2 | kt | 0.64123
2011 | Energy | Industry | Natural Gas Systems | Production | Well Workovers | HF Workovers - REC with Venting | CO2 | kt | 0.72582
2012 | Energy | Industry | Natural Gas Systems | Production | Well Workovers | HF Workovers - REC with Venting | CO2 | kt | 0.040374
2013 | Energy | Industry | Natural Gas Systems | Production | Well Workovers | HF Workovers - REC with Venting | CO2 | kt | 0.47404
2014 | Energy | Industry | Natural Gas Systems | Production | Well Workovers | HF Workovers - REC with Venting | CO2 | kt | 0.029217
2015 | Energy | Industry | Natural Gas Systems | Production | Well Workovers | HF Workovers - REC with Venting | CO2 | kt | 0.35035
2016 | Energy | Industry | Natural Gas Systems | Production | Well Workovers | HF Workovers - REC with Venting | CO2 | kt | 0.089096
2017 | Energy | Industry | Natural Gas Systems | Production | Well Workovers | HF Workovers - REC with Venting | CO2 | kt | 0.23022
2018 | Energy | Industry | Natural Gas Systems | Production | Well Workovers | HF Workovers - REC with Venting | CO2 | kt | 1.7224
2019 | Energy | Industry | Natural Gas Systems | Production | Well Workovers | HF Workovers - REC with Venting | CO2 | kt | 0.1051
1990 | Energy | Industry | Natural Gas Systems | Production | Well Workovers | HF Workovers - REC with Flaring | CO2 | kt | 0
1991 | Energy | Industry | Natural Gas Systems | Production | Well Workovers | HF Workovers - REC with Flaring | CO2 | kt | 0
1992 | Energy | Industry | Natural Gas Systems | Production | Well Workovers | HF Workovers - REC with Flaring | CO2 | kt | 0
1993 | Energy | Industry | Natural Gas Systems | Production | Well Workovers | HF Workovers - REC with Flaring | CO2 | kt | 0
1994 | Energy | Industry | Natural Gas Systems | Production | Well Workovers | HF Workovers - REC with Flaring | CO2 | kt | 0
1995 | Energy | Industry | Natural Gas Systems | Production | Well Workovers | HF Workovers - REC with Flaring | CO2 | kt | 0
1996 | Energy | Industry | Natural Gas Systems | Production | Well Workovers | HF Workovers - REC with Flaring | CO2 | kt | 0
1997 | Energy | Industry | Natural Gas Systems | Production | Well Workovers | HF Workovers - REC with Flaring | CO2 | kt | 0
1998 | Energy | Industry | Natural Gas Systems | Production | Well Workovers | HF Workovers - REC with Flaring | CO2 | kt | 0
1999 | Energy | Industry | Natural Gas Systems | Production | Well Workovers | HF Workovers - REC with Flaring | CO2 | kt | 0
2000 | Energy | Industry | Natural Gas Systems | Production | Well Workovers | HF Workovers - REC with Flaring | CO2 | kt | 0
2001 | Energy | Industry | Natural Gas Systems | Production | Well Workovers | HF Workovers - REC with Flaring | CO2 | kt | 0.13622
2002 | Energy | Industry | Natural Gas Systems | Production | Well Workovers | HF Workovers - REC with Flaring | CO2 | kt | 0.28154
2003 | Energy | Industry | Natural Gas Systems | Production | Well Workovers | HF Workovers - REC with Flaring | CO2 | kt | 0.4527
2004 | Energy | Industry | Natural Gas Systems | Production | Well Workovers | HF Workovers - REC with Flaring | CO2 | kt | 0.63288
2005 | Energy | Industry | Natural Gas Systems | Production | Well Workovers | HF Workovers - REC with Flaring | CO2 | kt | 0.86859
2006 | Energy | Industry | Natural Gas Systems | Production | Well Workovers | HF Workovers - REC with Flaring | CO2 | kt | 1.1283
2007 | Energy | Industry | Natural Gas Systems | Production | Well Workovers | HF Workovers - REC with Flaring | CO2 | kt | 1.3922
2008 | Energy | Industry | Natural Gas Systems | Production | Well Workovers | HF Workovers - REC with Flaring | CO2 | kt | 1.75
2009 | Energy | Industry | Natural Gas Systems | Production | Well Workovers | HF Workovers - REC with Flaring | CO2 | kt | 2.0415
2010 | Energy | Industry | Natural Gas Systems | Production | Well Workovers | HF Workovers - REC with Flaring | CO2 | kt | 2.375
2011 | Energy | Industry | Natural Gas Systems | Production | Well Workovers | HF Workovers - REC with Flaring | CO2 | kt | 2.6883
2012 | Energy | Industry | Natural Gas Systems | Production | Well Workovers | HF Workovers - REC with Flaring | CO2 | kt | 10.061
2013 | Energy | Industry | Natural Gas Systems | Production | Well Workovers | HF Workovers - REC with Flaring | CO2 | kt | 52.6547
2014 | Energy | Industry | Natural Gas Systems | Production | Well Workovers | HF Workovers - REC with Flaring | CO2 | kt | 5.2641
2015 | Energy | Industry | Natural Gas Systems | Production | Well Workovers | HF Workovers - REC with Flaring | CO2 | kt | 42.0792
2016 | Energy | Industry | Natural Gas Systems | Production | Well Workovers | HF Workovers - REC with Flaring | CO2 | kt | 44.8577
2017 | Energy | Industry | Natural Gas Systems | Production | Well Workovers | HF Workovers - REC with Flaring | CO2 | kt | 344.0733
2018 | Energy | Industry | Natural Gas Systems | Production | Well Workovers | HF Workovers - REC with Flaring | CO2 | kt | 6.8119
2019 | Energy | Industry | Natural Gas Systems | Production | Well Workovers | HF Workovers - REC with Flaring | CO2 | kt | 44.5512
1990 | Energy | Industry | Natural Gas Systems | Production | Well Workovers | Non-HF Workovers - vented | CO2 | kt | 0.027864
1991 | Energy | Industry | Natural Gas Systems | Production | Well Workovers | Non-HF Workovers - vented | CO2 | kt | 0.029185
1992 | Energy | Industry | Natural Gas Systems | Production | Well Workovers | Non-HF Workovers - vented | CO2 | kt | 0.028489
1993 | Energy | Industry | Natural Gas Systems | Production | Well Workovers | Non-HF Workovers - vented | CO2 | kt | 0.030866
1994 | Energy | Industry | Natural Gas Systems | Production | Well Workovers | Non-HF Workovers - vented | CO2 | kt | 0.031811
1995 | Energy | Industry | Natural Gas Systems | Production | Well Workovers | Non-HF Workovers - vented | CO2 | kt | 0.030025
1996 | Energy | Industry | Natural Gas Systems | Production | Well Workovers | Non-HF Workovers - vented | CO2 | kt | 0.031071
1997 | Energy | Industry | Natural Gas Systems | Production | Well Workovers | Non-HF Workovers - vented | CO2 | kt | 0.032983
1998 | Energy | Industry | Natural Gas Systems | Production | Well Workovers | Non-HF Workovers - vented | CO2 | kt | 0.033809
1999 | Energy | Industry | Natural Gas Systems | Production | Well Workovers | Non-HF Workovers - vented | CO2 | kt | 0.033449
2000 | Energy | Industry | Natural Gas Systems | Production | Well Workovers | Non-HF Workovers - vented | CO2 | kt | 0.033544
2001 | Energy | Industry | Natural Gas Systems | Production | Well Workovers | Non-HF Workovers - vented | CO2 | kt | 0.037049
2002 | Energy | Industry | Natural Gas Systems | Production | Well Workovers | Non-HF Workovers - vented | CO2 | kt | 0.03811
2003 | Energy | Industry | Natural Gas Systems | Production | Well Workovers | Non-HF Workovers - vented | CO2 | kt | 0.039951
2004 | Energy | Industry | Natural Gas Systems | Production | Well Workovers | Non-HF Workovers - vented | CO2 | kt | 0.041406
2005 | Energy | Industry | Natural Gas Systems | Production | Well Workovers | Non-HF Workovers - vented | CO2 | kt | 0.042206
2006 | Energy | Industry | Natural Gas Systems | Production | Well Workovers | Non-HF Workovers - vented | CO2 | kt | 0.044608
2007 | Energy | Industry | Natural Gas Systems | Production | Well Workovers | Non-HF Workovers - vented | CO2 | kt | 0.046241
2008 | Energy | Industry | Natural Gas Systems | Production | Well Workovers | Non-HF Workovers - vented | CO2 | kt | 0.047975
2009 | Energy | Industry | Natural Gas Systems | Production | Well Workovers | Non-HF Workovers - vented | CO2 | kt | 0.047549
2010 | Energy | Industry | Natural Gas Systems | Production | Well Workovers | Non-HF Workovers - vented | CO2 | kt | 0.047133
2011 | Energy | Industry | Natural Gas Systems | Production | Well Workovers | Non-HF Workovers - vented | CO2 | kt | 0.046926
2012 | Energy | Industry | Natural Gas Systems | Production | Well Workovers | Non-HF Workovers - vented | CO2 | kt | 0.10281
2013 | Energy | Industry | Natural Gas Systems | Production | Well Workovers | Non-HF Workovers - vented | CO2 | kt | 0.027118
2014 | Energy | Industry | Natural Gas Systems | Production | Well Workovers | Non-HF Workovers - vented | CO2 | kt | 0.029466
2015 | Energy | Industry | Natural Gas Systems | Production | Well Workovers | Non-HF Workovers - vented | CO2 | kt | 0.049397
2016 | Energy | Industry | Natural Gas Systems | Production | Well Workovers | Non-HF Workovers - vented | CO2 | kt | 0.02746
2017 | Energy | Industry | Natural Gas Systems | Production | Well Workovers | Non-HF Workovers - vented | CO2 | kt | 0.035732
2018 | Energy | Industry | Natural Gas Systems | Production | Well Workovers | Non-HF Workovers - vented | CO2 | kt | 0.027261
2019 | Energy | Industry | Natural Gas Systems | Production | Well Workovers | Non-HF Workovers - vented | CO2 | kt | 0.026532
1990 | Energy | Industry | Natural Gas Systems | Production | Well Workovers | Non-HF Workovers - flared | CO2 | kt | 0
1991 | Energy | Industry | Natural Gas Systems | Production | Well Workovers | Non-HF Workovers - flared | CO2 | kt | 0
1992 | Energy | Industry | Natural Gas Systems | Production | Well Workovers | Non-HF Workovers - flared | CO2 | kt | 0
1993 | Energy | Industry | Natural Gas Systems | Production | Well Workovers | Non-HF Workovers - flared | CO2 | kt | 0.19306
1994 | Energy | Industry | Natural Gas Systems | Production | Well Workovers | Non-HF Workovers - flared | CO2 | kt | 0.3981
1995 | Energy | Industry | Natural Gas Systems | Production | Well Workovers | Non-HF Workovers - flared | CO2 | kt | 0.56385
1996 | Energy | Industry | Natural Gas Systems | Production | Well Workovers | Non-HF Workovers - flared | CO2 | kt | 0.77831
1997 | Energy | Industry | Natural Gas Systems | Production | Well Workovers | Non-HF Workovers - flared | CO2 | kt | 1.0332
1998 | Energy | Industry | Natural Gas Systems | Production | Well Workovers | Non-HF Workovers - flared | CO2 | kt | 1.2714
1999 | Energy | Industry | Natural Gas Systems | Production | Well Workovers | Non-HF Workovers - flared | CO2 | kt | 1.4681
2000 | Energy | Industry | Natural Gas Systems | Production | Well Workovers | Non-HF Workovers - flared | CO2 | kt | 1.6833
2001 | Energy | Industry | Natural Gas Systems | Production | Well Workovers | Non-HF Workovers - flared | CO2 | kt | 2.0924
2002 | Energy | Industry | Natural Gas Systems | Production | Well Workovers | Non-HF Workovers - flared | CO2 | kt | 2.3925
2003 | Energy | Industry | Natural Gas Systems | Production | Well Workovers | Non-HF Workovers - flared | CO2 | kt | 2.7599
2004 | Energy | Industry | Natural Gas Systems | Production | Well Workovers | Non-HF Workovers - flared | CO2 | kt | 3.1218
2005 | Energy | Industry | Natural Gas Systems | Production | Well Workovers | Non-HF Workovers - flared | CO2 | kt | 3.4487
2006 | Energy | Industry | Natural Gas Systems | Production | Well Workovers | Non-HF Workovers - flared | CO2 | kt | 3.927
2007 | Energy | Industry | Natural Gas Systems | Production | Well Workovers | Non-HF Workovers - flared | CO2 | kt | 4.3633
2008 | Energy | Industry | Natural Gas Systems | Production | Well Workovers | Non-HF Workovers - flared | CO2 | kt | 4.8306
2009 | Energy | Industry | Natural Gas Systems | Production | Well Workovers | Non-HF Workovers - flared | CO2 | kt | 5.0891
2010 | Energy | Industry | Natural Gas Systems | Production | Well Workovers | Non-HF Workovers - flared | CO2 | kt | 5.3435
2011 | Energy | Industry | Natural Gas Systems | Production | Well Workovers | Non-HF Workovers - flared | CO2 | kt | 5.7722
2012 | Energy | Industry | Natural Gas Systems | Production | Well Workovers | Non-HF Workovers - flared | CO2 | kt | 0.10766
2013 | Energy | Industry | Natural Gas Systems | Production | Well Workovers | Non-HF Workovers - flared | CO2 | kt | 1.0518
2014 | Energy | Industry | Natural Gas Systems | Production | Well Workovers | Non-HF Workovers - flared | CO2 | kt | 0.5796
2015 | Energy | Industry | Natural Gas Systems | Production | Well Workovers | Non-HF Workovers - flared | CO2 | kt | 3.5595
2016 | Energy | Industry | Natural Gas Systems | Production | Well Workovers | Non-HF Workovers - flared | CO2 | kt | 6.4251
2017 | Energy | Industry | Natural Gas Systems | Production | Well Workovers | Non-HF Workovers - flared | CO2 | kt | 0.25133
2018 | Energy | Industry | Natural Gas Systems | Production | Well Workovers | Non-HF Workovers - flared | CO2 | kt | 0.14961
2019 | Energy | Industry | Natural Gas Systems | Production | Well Workovers | Non-HF Workovers - flared | CO2 | kt | 0.25939
1990 | Energy | Industry | Natural Gas Systems | Production | Produced Water | - | CO2 | kt | NE
1991 | Energy | Industry | Natural Gas Systems | Production | Produced Water | - | CO2 | kt | NE
1992 | Energy | Industry | Natural Gas Systems | Production | Produced Water | - | CO2 | kt | NE
1993 | Energy | Industry | Natural Gas Systems | Production | Produced Water | - | CO2 | kt | NE
1994 | Energy | Industry | Natural Gas Systems | Production | Produced Water | - | CO2 | kt | NE
1995 | Energy | Industry | Natural Gas Systems | Production | Produced Water | - | CO2 | kt | NE
1996 | Energy | Industry | Natural Gas Systems | Production | Produced Water | - | CO2 | kt | NE
1997 | Energy | Industry | Natural Gas Systems | Production | Produced Water | - | CO2 | kt | NE
1998 | Energy | Industry | Natural Gas Systems | Production | Produced Water | - | CO2 | kt | NE
1999 | Energy | Industry | Natural Gas Systems | Production | Produced Water | - | CO2 | kt | NE
2000 | Energy | Industry | Natural Gas Systems | Production | Produced Water | - | CO2 | kt | NE
2001 | Energy | Industry | Natural Gas Systems | Production | Produced Water | - | CO2 | kt | NE
2002 | Energy | Industry | Natural Gas Systems | Production | Produced Water | - | CO2 | kt | NE
2003 | Energy | Industry | Natural Gas Systems | Production | Produced Water | - | CO2 | kt | NE
2004 | Energy | Industry | Natural Gas Systems | Production | Produced Water | - | CO2 | kt | NE
2005 | Energy | Industry | Natural Gas Systems | Production | Produced Water | - | CO2 | kt | NE
2006 | Energy | Industry | Natural Gas Systems | Production | Produced Water | - | CO2 | kt | NE
2007 | Energy | Industry | Natural Gas Systems | Production | Produced Water | - | CO2 | kt | NE
2008 | Energy | Industry | Natural Gas Systems | Production | Produced Water | - | CO2 | kt | NE
2009 | Energy | Industry | Natural Gas Systems | Production | Produced Water | - | CO2 | kt | NE
2010 | Energy | Industry | Natural Gas Systems | Production | Produced Water | - | CO2 | kt | NE
2011 | Energy | Industry | Natural Gas Systems | Production | Produced Water | - | CO2 | kt | NE
2012 | Energy | Industry | Natural Gas Systems | Production | Produced Water | - | CO2 | kt | NE
2013 | Energy | Industry | Natural Gas Systems | Production | Produced Water | - | CO2 | kt | NE
2014 | Energy | Industry | Natural Gas Systems | Production | Produced Water | - | CO2 | kt | NE
2015 | Energy | Industry | Natural Gas Systems | Production | Produced Water | - | CO2 | kt | NE
2016 | Energy | Industry | Natural Gas Systems | Production | Produced Water | - | CO2 | kt | NE
2017 | Energy | Industry | Natural Gas Systems | Production | Produced Water | - | CO2 | kt | NE
2018 | Energy | Industry | Natural Gas Systems | Production | Produced Water | - | CO2 | kt | NE
2019 | Energy | Industry | Natural Gas Systems | Production | Produced Water | - | CO2 | kt | NE
1990 | Energy | Industry | Natural Gas Systems | Production | Pneumatic Devices | Low Bleed | CO2 | kt | 0
1991 | Energy | Industry | Natural Gas Systems | Production | Pneumatic Devices | Low Bleed | CO2 | kt | 0
1992 | Energy | Industry | Natural Gas Systems | Production | Pneumatic Devices | Low Bleed | CO2 | kt | 0
1993 | Energy | Industry | Natural Gas Systems | Production | Pneumatic Devices | Low Bleed | CO2 | kt | 0.054712
1994 | Energy | Industry | Natural Gas Systems | Production | Pneumatic Devices | Low Bleed | CO2 | kt | 0.12233
1995 | Energy | Industry | Natural Gas Systems | Production | Pneumatic Devices | Low Bleed | CO2 | kt | 0.17196
1996 | Energy | Industry | Natural Gas Systems | Production | Pneumatic Devices | Low Bleed | CO2 | kt | 0.26677
1997 | Energy | Industry | Natural Gas Systems | Production | Pneumatic Devices | Low Bleed | CO2 | kt | 0.37808
1998 | Energy | Industry | Natural Gas Systems | Production | Pneumatic Devices | Low Bleed | CO2 | kt | 0.48662
1999 | Energy | Industry | Natural Gas Systems | Production | Pneumatic Devices | Low Bleed | CO2 | kt | 0.57618
2000 | Energy | Industry | Natural Gas Systems | Production | Pneumatic Devices | Low Bleed | CO2 | kt | 0.68971
2001 | Energy | Industry | Natural Gas Systems | Production | Pneumatic Devices | Low Bleed | CO2 | kt | 0.92008
2002 | Energy | Industry | Natural Gas Systems | Production | Pneumatic Devices | Low Bleed | CO2 | kt | 1.0722
2003 | Energy | Industry | Natural Gas Systems | Production | Pneumatic Devices | Low Bleed | CO2 | kt | 1.304
2004 | Energy | Industry | Natural Gas Systems | Production | Pneumatic Devices | Low Bleed | CO2 | kt | 1.5166
2005 | Energy | Industry | Natural Gas Systems | Production | Pneumatic Devices | Low Bleed | CO2 | kt | 1.7925
2006 | Energy | Industry | Natural Gas Systems | Production | Pneumatic Devices | Low Bleed | CO2 | kt | 2.1429
2007 | Energy | Industry | Natural Gas Systems | Production | Pneumatic Devices | Low Bleed | CO2 | kt | 2.4552
2008 | Energy | Industry | Natural Gas Systems | Production | Pneumatic Devices | Low Bleed | CO2 | kt | 2.8955
2009 | Energy | Industry | Natural Gas Systems | Production | Pneumatic Devices | Low Bleed | CO2 | kt | 3.1365
2010 | Energy | Industry | Natural Gas Systems | Production | Pneumatic Devices | Low Bleed | CO2 | kt | 3.4312
2011 | Energy | Industry | Natural Gas Systems | Production | Pneumatic Devices | Low Bleed | CO2 | kt | 3.6951
2012 | Energy | Industry | Natural Gas Systems | Production | Pneumatic Devices | Low Bleed | CO2 | kt | 3.1779
2013 | Energy | Industry | Natural Gas Systems | Production | Pneumatic Devices | Low Bleed | CO2 | kt | 2.1243
2014 | Energy | Industry | Natural Gas Systems | Production | Pneumatic Devices | Low Bleed | CO2 | kt | 2.4842
2015 | Energy | Industry | Natural Gas Systems | Production | Pneumatic Devices | Low Bleed | CO2 | kt | 2.4676
2016 | Energy | Industry | Natural Gas Systems | Production | Pneumatic Devices | Low Bleed | CO2 | kt | 2.4306
2017 | Energy | Industry | Natural Gas Systems | Production | Pneumatic Devices | Low Bleed | CO2 | kt | 2.6725
2018 | Energy | Industry | Natural Gas Systems | Production | Pneumatic Devices | Low Bleed | CO2 | kt | 2.6587
2019 | Energy | Industry | Natural Gas Systems | Production | Pneumatic Devices | Low Bleed | CO2 | kt | 2.4998
1990 | Energy | Industry | Natural Gas Systems | Production | Pneumatic Devices | High Bleed | CO2 | kt | 24.0351
1991 | Energy | Industry | Natural Gas Systems | Production | Pneumatic Devices | High Bleed | CO2 | kt | 25.6788
1992 | Energy | Industry | Natural Gas Systems | Production | Pneumatic Devices | High Bleed | CO2 | kt | 25.458
1993 | Energy | Industry | Natural Gas Systems | Production | Pneumatic Devices | High Bleed | CO2 | kt | 29.948
1994 | Energy | Industry | Natural Gas Systems | Production | Pneumatic Devices | High Bleed | CO2 | kt | 32.154
1995 | Energy | Industry | Natural Gas Systems | Production | Pneumatic Devices | High Bleed | CO2 | kt | 28.8908
1996 | Energy | Industry | Natural Gas Systems | Production | Pneumatic Devices | High Bleed | CO2 | kt | 32.1699
1997 | Energy | Industry | Natural Gas Systems | Production | Pneumatic Devices | High Bleed | CO2 | kt | 34.8361
1998 | Energy | Industry | Natural Gas Systems | Production | Pneumatic Devices | High Bleed | CO2 | kt | 35.6064
1999 | Energy | Industry | Natural Gas Systems | Production | Pneumatic Devices | High Bleed | CO2 | kt | 34.3529
2000 | Energy | Industry | Natural Gas Systems | Production | Pneumatic Devices | High Bleed | CO2 | kt | 34.1133
2001 | Energy | Industry | Natural Gas Systems | Production | Pneumatic Devices | High Bleed | CO2 | kt | 38.2356
2002 | Energy | Industry | Natural Gas Systems | Production | Pneumatic Devices | High Bleed | CO2 | kt | 37.7791
2003 | Energy | Industry | Natural Gas Systems | Production | Pneumatic Devices | High Bleed | CO2 | kt | 39.2003
2004 | Energy | Industry | Natural Gas Systems | Production | Pneumatic Devices | High Bleed | CO2 | kt | 39.0521
2005 | Energy | Industry | Natural Gas Systems | Production | Pneumatic Devices | High Bleed | CO2 | kt | 39.6178
2006 | Energy | Industry | Natural Gas Systems | Production | Pneumatic Devices | High Bleed | CO2 | kt | 40.6626
2007 | Energy | Industry | Natural Gas Systems | Production | Pneumatic Devices | High Bleed | CO2 | kt | 39.9354
2008 | Energy | Industry | Natural Gas Systems | Production | Pneumatic Devices | High Bleed | CO2 | kt | 40.2322
2009 | Energy | Industry | Natural Gas Systems | Production | Pneumatic Devices | High Bleed | CO2 | kt | 37.0193
2010 | Energy | Industry | Natural Gas Systems | Production | Pneumatic Devices | High Bleed | CO2 | kt | 34.1171
2011 | Energy | Industry | Natural Gas Systems | Production | Pneumatic Devices | High Bleed | CO2 | kt | 30.5926
2012 | Energy | Industry | Natural Gas Systems | Production | Pneumatic Devices | High Bleed | CO2 | kt | 26.2447
2013 | Energy | Industry | Natural Gas Systems | Production | Pneumatic Devices | High Bleed | CO2 | kt | 15.1382
2014 | Energy | Industry | Natural Gas Systems | Production | Pneumatic Devices | High Bleed | CO2 | kt | 11.0092
2015 | Energy | Industry | Natural Gas Systems | Production | Pneumatic Devices | High Bleed | CO2 | kt | 8.7502
2016 | Energy | Industry | Natural Gas Systems | Production | Pneumatic Devices | High Bleed | CO2 | kt | 8.8677
2017 | Energy | Industry | Natural Gas Systems | Production | Pneumatic Devices | High Bleed | CO2 | kt | 9.2835
2018 | Energy | Industry | Natural Gas Systems | Production | Pneumatic Devices | High Bleed | CO2 | kt | 7.647
2019 | Energy | Industry | Natural Gas Systems | Production | Pneumatic Devices | High Bleed | CO2 | kt | 6.1387
1990 | Energy | Industry | Natural Gas Systems | Production | Pneumatic Devices | Intermittent Bleed | CO2 | kt | 21.7189
1991 | Energy | Industry | Natural Gas Systems | Production | Pneumatic Devices | Intermittent Bleed | CO2 | kt | 23.2042
1992 | Energy | Industry | Natural Gas Systems | Production | Pneumatic Devices | Intermittent Bleed | CO2 | kt | 23.0047
1993 | Energy | Industry | Natural Gas Systems | Production | Pneumatic Devices | Intermittent Bleed | CO2 | kt | 27.9102
1994 | Energy | Industry | Natural Gas Systems | Production | Pneumatic Devices | Intermittent Bleed | CO2 | kt | 30.9518
1995 | Energy | Industry | Natural Gas Systems | Production | Pneumatic Devices | Intermittent Bleed | CO2 | kt | 28.7724
1996 | Energy | Industry | Natural Gas Systems | Production | Pneumatic Devices | Intermittent Bleed | CO2 | kt | 33.2054
1997 | Energy | Industry | Natural Gas Systems | Production | Pneumatic Devices | Intermittent Bleed | CO2 | kt | 37.3403
1998 | Energy | Industry | Natural Gas Systems | Production | Pneumatic Devices | Intermittent Bleed | CO2 | kt | 39.7191
1999 | Energy | Industry | Natural Gas Systems | Production | Pneumatic Devices | Intermittent Bleed | CO2 | kt | 39.9748
2000 | Energy | Industry | Natural Gas Systems | Production | Pneumatic Devices | Intermittent Bleed | CO2 | kt | 41.5182
2001 | Energy | Industry | Natural Gas Systems | Production | Pneumatic Devices | Intermittent Bleed | CO2 | kt | 48.8146
2002 | Energy | Industry | Natural Gas Systems | Production | Pneumatic Devices | Intermittent Bleed | CO2 | kt | 50.7609
2003 | Energy | Industry | Natural Gas Systems | Production | Pneumatic Devices | Intermittent Bleed | CO2 | kt | 55.6386
2004 | Energy | Industry | Natural Gas Systems | Production | Pneumatic Devices | Intermittent Bleed | CO2 | kt | 58.7999
2005 | Energy | Industry | Natural Gas Systems | Production | Pneumatic Devices | Intermittent Bleed | CO2 | kt | 63.5882
2006 | Energy | Industry | Natural Gas Systems | Production | Pneumatic Devices | Intermittent Bleed | CO2 | kt | 69.9645
2007 | Energy | Industry | Natural Gas Systems | Production | Pneumatic Devices | Intermittent Bleed | CO2 | kt | 74.1487
2008 | Energy | Industry | Natural Gas Systems | Production | Pneumatic Devices | Intermittent Bleed | CO2 | kt | 81.2429
2009 | Energy | Industry | Natural Gas Systems | Production | Pneumatic Devices | Intermittent Bleed | CO2 | kt | 82.0761
2010 | Energy | Industry | Natural Gas Systems | Production | Pneumatic Devices | Intermittent Bleed | CO2 | kt | 84.0226
2011 | Energy | Industry | Natural Gas Systems | Production | Pneumatic Devices | Intermittent Bleed | CO2 | kt | 84.9286
2012 | Energy | Industry | Natural Gas Systems | Production | Pneumatic Devices | Intermittent Bleed | CO2 | kt | 95.0545
2013 | Energy | Industry | Natural Gas Systems | Production | Pneumatic Devices | Intermittent Bleed | CO2 | kt | 114.4711
2014 | Energy | Industry | Natural Gas Systems | Production | Pneumatic Devices | Intermittent Bleed | CO2 | kt | 109.0571
2015 | Energy | Industry | Natural Gas Systems | Production | Pneumatic Devices | Intermittent Bleed | CO2 | kt | 111.7645
2016 | Energy | Industry | Natural Gas Systems | Production | Pneumatic Devices | Intermittent Bleed | CO2 | kt | 105.3474
2017 | Energy | Industry | Natural Gas Systems | Production | Pneumatic Devices | Intermittent Bleed | CO2 | kt | 108.8831
2018 | Energy | Industry | Natural Gas Systems | Production | Pneumatic Devices | Intermittent Bleed | CO2 | kt | 108.0421
2019 | Energy | Industry | Natural Gas Systems | Production | Pneumatic Devices | Intermittent Bleed | CO2 | kt | 116.1803
1990 | Energy | Industry | Natural Gas Systems | Production | Chemical Injection Pumps | - | CO2 | kt | 2.1827
1991 | Energy | Industry | Natural Gas Systems | Production | Chemical Injection Pumps | - | CO2 | kt | 2.2408
1992 | Energy | Industry | Natural Gas Systems | Production | Chemical Injection Pumps | - | CO2 | kt | 2.2457
1993 | Energy | Industry | Natural Gas Systems | Production | Chemical Injection Pumps | - | CO2 | kt | 2.9303
1994 | Energy | Industry | Natural Gas Systems | Production | Chemical Injection Pumps | - | CO2 | kt | 3.347
1995 | Energy | Industry | Natural Gas Systems | Production | Chemical Injection Pumps | - | CO2 | kt | 3.0717
1996 | Energy | Industry | Natural Gas Systems | Production | Chemical Injection Pumps | - | CO2 | kt | 3.6793
1997 | Energy | Industry | Natural Gas Systems | Production | Chemical Injection Pumps | - | CO2 | kt | 4.2219
1998 | Energy | Industry | Natural Gas Systems | Production | Chemical Injection Pumps | - | CO2 | kt | 4.6219
1999 | Energy | Industry | Natural Gas Systems | Production | Chemical Injection Pumps | - | CO2 | kt | 4.6391
2000 | Energy | Industry | Natural Gas Systems | Production | Chemical Injection Pumps | - | CO2 | kt | 4.8424
2001 | Energy | Industry | Natural Gas Systems | Production | Chemical Injection Pumps | - | CO2 | kt | 5.8247
2002 | Energy | Industry | Natural Gas Systems | Production | Chemical Injection Pumps | - | CO2 | kt | 6.1236
2003 | Energy | Industry | Natural Gas Systems | Production | Chemical Injection Pumps | - | CO2 | kt | 6.8254
2004 | Energy | Industry | Natural Gas Systems | Production | Chemical Injection Pumps | - | CO2 | kt | 7.2923
2005 | Energy | Industry | Natural Gas Systems | Production | Chemical Injection Pumps | - | CO2 | kt | 7.9837
2006 | Energy | Industry | Natural Gas Systems | Production | Chemical Injection Pumps | - | CO2 | kt | 8.8927
2007 | Energy | Industry | Natural Gas Systems | Production | Chemical Injection Pumps | - | CO2 | kt | 9.5044
2008 | Energy | Industry | Natural Gas Systems | Production | Chemical Injection Pumps | - | CO2 | kt | 10.5573
2009 | Energy | Industry | Natural Gas Systems | Production | Chemical Injection Pumps | - | CO2 | kt | 10.7716
2010 | Energy | Industry | Natural Gas Systems | Production | Chemical Injection Pumps | - | CO2 | kt | 11.2164
2011 | Energy | Industry | Natural Gas Systems | Production | Chemical Injection Pumps | - | CO2 | kt | 11.443
2012 | Energy | Industry | Natural Gas Systems | Production | Chemical Injection Pumps | - | CO2 | kt | 11.4762
2013 | Energy | Industry | Natural Gas Systems | Production | Chemical Injection Pumps | - | CO2 | kt | 11.3724
2014 | Energy | Industry | Natural Gas Systems | Production | Chemical Injection Pumps | - | CO2 | kt | 11.2118
2015 | Energy | Industry | Natural Gas Systems | Production | Chemical Injection Pumps | - | CO2 | kt | 11.3134
2016 | Energy | Industry | Natural Gas Systems | Production | Chemical Injection Pumps | - | CO2 | kt | 11.1388
2017 | Energy | Industry | Natural Gas Systems | Production | Chemical Injection Pumps | - | CO2 | kt | 11.0701
2018 | Energy | Industry | Natural Gas Systems | Production | Chemical Injection Pumps | - | CO2 | kt | 11.0043
2019 | Energy | Industry | Natural Gas Systems | Production | Chemical Injection Pumps | - | CO2 | kt | 10.8321
1990 | Energy | Industry | Natural Gas Systems | Production | Kimray Pumps | - | CO2 | kt | 14.7532
1991 | Energy | Industry | Natural Gas Systems | Production | Kimray Pumps | - | CO2 | kt | 16.5727
1992 | Energy | Industry | Natural Gas Systems | Production | Kimray Pumps | - | CO2 | kt | 16.2442
1993 | Energy | Industry | Natural Gas Systems | Production | Kimray Pumps | - | CO2 | kt | 15.5733
1994 | Energy | Industry | Natural Gas Systems | Production | Kimray Pumps | - | CO2 | kt | 15.2061
1995 | Energy | Industry | Natural Gas Systems | Production | Kimray Pumps | - | CO2 | kt | 15.5348
1996 | Energy | Industry | Natural Gas Systems | Production | Kimray Pumps | - | CO2 | kt | 15.0838
1997 | Energy | Industry | Natural Gas Systems | Production | Kimray Pumps | - | CO2 | kt | 14.6474
1998 | Energy | Industry | Natural Gas Systems | Production | Kimray Pumps | - | CO2 | kt | 14.3646
1999 | Energy | Industry | Natural Gas Systems | Production | Kimray Pumps | - | CO2 | kt | 14.3124
2000 | Energy | Industry | Natural Gas Systems | Production | Kimray Pumps | - | CO2 | kt | 14.0971
2001 | Energy | Industry | Natural Gas Systems | Production | Kimray Pumps | - | CO2 | kt | 13.2681
2002 | Energy | Industry | Natural Gas Systems | Production | Kimray Pumps | - | CO2 | kt | 12.9876
2003 | Energy | Industry | Natural Gas Systems | Production | Kimray Pumps | - | CO2 | kt | 12.3947
2004 | Energy | Industry | Natural Gas Systems | Production | Kimray Pumps | - | CO2 | kt | 11.9907
2005 | Energy | Industry | Natural Gas Systems | Production | Kimray Pumps | - | CO2 | kt | 11.3982
2006 | Energy | Industry | Natural Gas Systems | Production | Kimray Pumps | - | CO2 | kt | 10.6307
2007 | Energy | Industry | Natural Gas Systems | Production | Kimray Pumps | - | CO2 | kt | 10.0818
2008 | Energy | Industry | Natural Gas Systems | Production | Kimray Pumps | - | CO2 | kt | 9.2178
2009 | Energy | Industry | Natural Gas Systems | Production | Kimray Pumps | - | CO2 | kt | 9.0523
2010 | Energy | Industry | Natural Gas Systems | Production | Kimray Pumps | - | CO2 | kt | 8.7504
2011 | Energy | Industry | Natural Gas Systems | Production | Kimray Pumps | - | CO2 | kt | 8.5633
2012 | Energy | Industry | Natural Gas Systems | Production | Kimray Pumps | - | CO2 | kt | 8.5886
2013 | Energy | Industry | Natural Gas Systems | Production | Kimray Pumps | - | CO2 | kt | 8.4872
2014 | Energy | Industry | Natural Gas Systems | Production | Kimray Pumps | - | CO2 | kt | 8.3528
2015 | Energy | Industry | Natural Gas Systems | Production | Kimray Pumps | - | CO2 | kt | 8.4343
2016 | Energy | Industry | Natural Gas Systems | Production | Kimray Pumps | - | CO2 | kt | 8.3091
2017 | Energy | Industry | Natural Gas Systems | Production | Kimray Pumps | - | CO2 | kt | 8.2534
2018 | Energy | Industry | Natural Gas Systems | Production | Kimray Pumps | - | CO2 | kt | 8.2515
2019 | Energy | Industry | Natural Gas Systems | Production | Kimray Pumps | - | CO2 | kt | 8.1426
1990 | Energy | Industry | Natural Gas Systems | Production | Dehydrator Vents | - | CO2 | kt | 4.6002
1991 | Energy | Industry | Natural Gas Systems | Production | Dehydrator Vents | - | CO2 | kt | 5.1675
1992 | Energy | Industry | Natural Gas Systems | Production | Dehydrator Vents | - | CO2 | kt | 5.0651
1993 | Energy | Industry | Natural Gas Systems | Production | Dehydrator Vents | - | CO2 | kt | 4.8559
1994 | Energy | Industry | Natural Gas Systems | Production | Dehydrator Vents | - | CO2 | kt | 4.7414
1995 | Energy | Industry | Natural Gas Systems | Production | Dehydrator Vents | - | CO2 | kt | 4.8439
1996 | Energy | Industry | Natural Gas Systems | Production | Dehydrator Vents | - | CO2 | kt | 4.7033
1997 | Energy | Industry | Natural Gas Systems | Production | Dehydrator Vents | - | CO2 | kt | 4.5672
1998 | Energy | Industry | Natural Gas Systems | Production | Dehydrator Vents | - | CO2 | kt | 4.479
1999 | Energy | Industry | Natural Gas Systems | Production | Dehydrator Vents | - | CO2 | kt | 4.4628
2000 | Energy | Industry | Natural Gas Systems | Production | Dehydrator Vents | - | CO2 | kt | 4.3956
2001 | Energy | Industry | Natural Gas Systems | Production | Dehydrator Vents | - | CO2 | kt | 4.1371
2002 | Energy | Industry | Natural Gas Systems | Production | Dehydrator Vents | - | CO2 | kt | 4.0497
2003 | Energy | Industry | Natural Gas Systems | Production | Dehydrator Vents | - | CO2 | kt | 3.8648
2004 | Energy | Industry | Natural Gas Systems | Production | Dehydrator Vents | - | CO2 | kt | 3.7388
2005 | Energy | Industry | Natural Gas Systems | Production | Dehydrator Vents | - | CO2 | kt | 3.5541
2006 | Energy | Industry | Natural Gas Systems | Production | Dehydrator Vents | - | CO2 | kt | 3.3148
2007 | Energy | Industry | Natural Gas Systems | Production | Dehydrator Vents | - | CO2 | kt | 3.1436
2008 | Energy | Industry | Natural Gas Systems | Production | Dehydrator Vents | - | CO2 | kt | 2.8742
2009 | Energy | Industry | Natural Gas Systems | Production | Dehydrator Vents | - | CO2 | kt | 2.8226
2010 | Energy | Industry | Natural Gas Systems | Production | Dehydrator Vents | - | CO2 | kt | 2.7285
2011 | Energy | Industry | Natural Gas Systems | Production | Dehydrator Vents | - | CO2 | kt | 2.6701
2012 | Energy | Industry | Natural Gas Systems | Production | Dehydrator Vents | - | CO2 | kt | 2.678
2013 | Energy | Industry | Natural Gas Systems | Production | Dehydrator Vents | - | CO2 | kt | 2.6464
2014 | Energy | Industry | Natural Gas Systems | Production | Dehydrator Vents | - | CO2 | kt | 2.6045
2015 | Energy | Industry | Natural Gas Systems | Production | Dehydrator Vents | - | CO2 | kt | 2.6299
2016 | Energy | Industry | Natural Gas Systems | Production | Dehydrator Vents | - | CO2 | kt | 2.5909
2017 | Energy | Industry | Natural Gas Systems | Production | Dehydrator Vents | - | CO2 | kt | 2.5735
2018 | Energy | Industry | Natural Gas Systems | Production | Dehydrator Vents | - | CO2 | kt | 2.5729
2019 | Energy | Industry | Natural Gas Systems | Production | Dehydrator Vents | - | CO2 | kt | 2.5389
1990 | Energy | Industry | Natural Gas Systems | Production | Misc. Onshore Production Flaring | Gulf Coast Basin | CO2 | kt | 0
1991 | Energy | Industry | Natural Gas Systems | Production | Misc. Onshore Production Flaring | Gulf Coast Basin | CO2 | kt | 0
1992 | Energy | Industry | Natural Gas Systems | Production | Misc. Onshore Production Flaring | Gulf Coast Basin | CO2 | kt | 0
1993 | Energy | Industry | Natural Gas Systems | Production | Misc. Onshore Production Flaring | Gulf Coast Basin | CO2 | kt | 14.1273
1994 | Energy | Industry | Natural Gas Systems | Production | Misc. Onshore Production Flaring | Gulf Coast Basin | CO2 | kt | 28.2362
1995 | Energy | Industry | Natural Gas Systems | Production | Misc. Onshore Production Flaring | Gulf Coast Basin | CO2 | kt | 43.6228
1996 | Energy | Industry | Natural Gas Systems | Production | Misc. Onshore Production Flaring | Gulf Coast Basin | CO2 | kt | 61.2111
1997 | Energy | Industry | Natural Gas Systems | Production | Misc. Onshore Production Flaring | Gulf Coast Basin | CO2 | kt | 75.3764
1998 | Energy | Industry | Natural Gas Systems | Production | Misc. Onshore Production Flaring | Gulf Coast Basin | CO2 | kt | 90.5185
1999 | Energy | Industry | Natural Gas Systems | Production | Misc. Onshore Production Flaring | Gulf Coast Basin | CO2 | kt | 102.7259
2000 | Energy | Industry | Natural Gas Systems | Production | Misc. Onshore Production Flaring | Gulf Coast Basin | CO2 | kt | 121.736
2001 | Energy | Industry | Natural Gas Systems | Production | Misc. Onshore Production Flaring | Gulf Coast Basin | CO2 | kt | 135.7296
2002 | Energy | Industry | Natural Gas Systems | Production | Misc. Onshore Production Flaring | Gulf Coast Basin | CO2 | kt | 141.4772
2003 | Energy | Industry | Natural Gas Systems | Production | Misc. Onshore Production Flaring | Gulf Coast Basin | CO2 | kt | 150.0657
2004 | Energy | Industry | Natural Gas Systems | Production | Misc. Onshore Production Flaring | Gulf Coast Basin | CO2 | kt | 159.8578
2005 | Energy | Industry | Natural Gas Systems | Production | Misc. Onshore Production Flaring | Gulf Coast Basin | CO2 | kt | 164.868
2006 | Energy | Industry | Natural Gas Systems | Production | Misc. Onshore Production Flaring | Gulf Coast Basin | CO2 | kt | 173.2274
2007 | Energy | Industry | Natural Gas Systems | Production | Misc. Onshore Production Flaring | Gulf Coast Basin | CO2 | kt | 179.0988
2008 | Energy | Industry | Natural Gas Systems | Production | Misc. Onshore Production Flaring | Gulf Coast Basin | CO2 | kt | 184.92
2009 | Energy | Industry | Natural Gas Systems | Production | Misc. Onshore Production Flaring | Gulf Coast Basin | CO2 | kt | 172.2049
2010 | Energy | Industry | Natural Gas Systems | Production | Misc. Onshore Production Flaring | Gulf Coast Basin | CO2 | kt | 166.7285
2011 | Energy | Industry | Natural Gas Systems | Production | Misc. Onshore Production Flaring | Gulf Coast Basin | CO2 | kt | 180.0713
2012 | Energy | Industry | Natural Gas Systems | Production | Misc. Onshore Production Flaring | Gulf Coast Basin | CO2 | kt | 214.4632
2013 | Energy | Industry | Natural Gas Systems | Production | Misc. Onshore Production Flaring | Gulf Coast Basin | CO2 | kt | 256.0423
2014 | Energy | Industry | Natural Gas Systems | Production | Misc. Onshore Production Flaring | Gulf Coast Basin | CO2 | kt | 302.2536
2015 | Energy | Industry | Natural Gas Systems | Production | Misc. Onshore Production Flaring | Gulf Coast Basin | CO2 | kt | 339.8657
2016 | Energy | Industry | Natural Gas Systems | Production | Misc. Onshore Production Flaring | Gulf Coast Basin | CO2 | kt | 233.1432
2017 | Energy | Industry | Natural Gas Systems | Production | Misc. Onshore Production Flaring | Gulf Coast Basin | CO2 | kt | 208.8488
2018 | Energy | Industry | Natural Gas Systems | Production | Misc. Onshore Production Flaring | Gulf Coast Basin | CO2 | kt | 136.2574
2019 | Energy | Industry | Natural Gas Systems | Production | Misc. Onshore Production Flaring | Gulf Coast Basin | CO2 | kt | 343.4834
1990 | Energy | Industry | Natural Gas Systems | Production | Misc. Onshore Production Flaring | Williston Basin | CO2 | kt | 0
1991 | Energy | Industry | Natural Gas Systems | Production | Misc. Onshore Production Flaring | Williston Basin | CO2 | kt | 0
1992 | Energy | Industry | Natural Gas Systems | Production | Misc. Onshore Production Flaring | Williston Basin | CO2 | kt | 0
1993 | Energy | Industry | Natural Gas Systems | Production | Misc. Onshore Production Flaring | Williston Basin | CO2 | kt | 0.00023607
1994 | Energy | Industry | Natural Gas Systems | Production | Misc. Onshore Production Flaring | Williston Basin | CO2 | kt | 0.00044466
1995 | Energy | Industry | Natural Gas Systems | Production | Misc. Onshore Production Flaring | Williston Basin | CO2 | kt | 0.00064358
1996 | Energy | Industry | Natural Gas Systems | Production | Misc. Onshore Production Flaring | Williston Basin | CO2 | kt | 0.00086774
1997 | Energy | Industry | Natural Gas Systems | Production | Misc. Onshore Production Flaring | Williston Basin | CO2 | kt | 0.0011486
1998 | Energy | Industry | Natural Gas Systems | Production | Misc. Onshore Production Flaring | Williston Basin | CO2 | kt | 0.0014299
1999 | Energy | Industry | Natural Gas Systems | Production | Misc. Onshore Production Flaring | Williston Basin | CO2 | kt | 0.0016626
2000 | Energy | Industry | Natural Gas Systems | Production | Misc. Onshore Production Flaring | Williston Basin | CO2 | kt | 0.0019655
2001 | Energy | Industry | Natural Gas Systems | Production | Misc. Onshore Production Flaring | Williston Basin | CO2 | kt | 0.002337
2002 | Energy | Industry | Natural Gas Systems | Production | Misc. Onshore Production Flaring | Williston Basin | CO2 | kt | 0.0027435
2003 | Energy | Industry | Natural Gas Systems | Production | Misc. Onshore Production Flaring | Williston Basin | CO2 | kt | 0.0031209
2004 | Energy | Industry | Natural Gas Systems | Production | Misc. Onshore Production Flaring | Williston Basin | CO2 | kt | 0.0036552
2005 | Energy | Industry | Natural Gas Systems | Production | Misc. Onshore Production Flaring | Williston Basin | CO2 | kt | 0.0043108
2006 | Energy | Industry | Natural Gas Systems | Production | Misc. Onshore Production Flaring | Williston Basin | CO2 | kt | 0.004947
2007 | Energy | Industry | Natural Gas Systems | Production | Misc. Onshore Production Flaring | Williston Basin | CO2 | kt | 0.0058766
2008 | Energy | Industry | Natural Gas Systems | Production | Misc. Onshore Production Flaring | Williston Basin | CO2 | kt | 0.0070636
2009 | Energy | Industry | Natural Gas Systems | Production | Misc. Onshore Production Flaring | Williston Basin | CO2 | kt | 0.0074556
2010 | Energy | Industry | Natural Gas Systems | Production | Misc. Onshore Production Flaring | Williston Basin | CO2 | kt | 0.0086215
2011 | Energy | Industry | Natural Gas Systems | Production | Misc. Onshore Production Flaring | Williston Basin | CO2 | kt | 0.010802
2012 | Energy | Industry | Natural Gas Systems | Production | Misc. Onshore Production Flaring | Williston Basin | CO2 | kt | 0.016591
2013 | Energy | Industry | Natural Gas Systems | Production | Misc. Onshore Production Flaring | Williston Basin | CO2 | kt | 0.022452
2014 | Energy | Industry | Natural Gas Systems | Production | Misc. Onshore Production Flaring | Williston Basin | CO2 | kt | 0.030049
2015 | Energy | Industry | Natural Gas Systems | Production | Misc. Onshore Production Flaring | Williston Basin | CO2 | kt | 0.038696
2016 | Energy | Industry | Natural Gas Systems | Production | Misc. Onshore Production Flaring | Williston Basin | CO2 | kt | 0
2017 | Energy | Industry | Natural Gas Systems | Production | Misc. Onshore Production Flaring | Williston Basin | CO2 | kt | 10.0648
2018 | Energy | Industry | Natural Gas Systems | Production | Misc. Onshore Production Flaring | Williston Basin | CO2 | kt | 6.492
2019 | Energy | Industry | Natural Gas Systems | Production | Misc. Onshore Production Flaring | Williston Basin | CO2 | kt | 3.6291
1990 | Energy | Industry | Natural Gas Systems | Production | Misc. Onshore Production Flaring | Permian Basin | CO2 | kt | 0
1991 | Energy | Industry | Natural Gas Systems | Production | Misc. Onshore Production Flaring | Permian Basin | CO2 | kt | 0
1992 | Energy | Industry | Natural Gas Systems | Production | Misc. Onshore Production Flaring | Permian Basin | CO2 | kt | 0
1993 | Energy | Industry | Natural Gas Systems | Production | Misc. Onshore Production Flaring | Permian Basin | CO2 | kt | 24.4149
1994 | Energy | Industry | Natural Gas Systems | Production | Misc. Onshore Production Flaring | Permian Basin | CO2 | kt | 48.5463
1995 | Energy | Industry | Natural Gas Systems | Production | Misc. Onshore Production Flaring | Permian Basin | CO2 | kt | 71.0108
1996 | Energy | Industry | Natural Gas Systems | Production | Misc. Onshore Production Flaring | Permian Basin | CO2 | kt | 95.6351
1997 | Energy | Industry | Natural Gas Systems | Production | Misc. Onshore Production Flaring | Permian Basin | CO2 | kt | 118.1698
1998 | Energy | Industry | Natural Gas Systems | Production | Misc. Onshore Production Flaring | Permian Basin | CO2 | kt | 140.8247
1999 | Energy | Industry | Natural Gas Systems | Production | Misc. Onshore Production Flaring | Permian Basin | CO2 | kt | 158.5696
2000 | Energy | Industry | Natural Gas Systems | Production | Misc. Onshore Production Flaring | Permian Basin | CO2 | kt | 182.9374
2001 | Energy | Industry | Natural Gas Systems | Production | Misc. Onshore Production Flaring | Permian Basin | CO2 | kt | 210.3595
2002 | Energy | Industry | Natural Gas Systems | Production | Misc. Onshore Production Flaring | Permian Basin | CO2 | kt | 228.1342
2003 | Energy | Industry | Natural Gas Systems | Production | Misc. Onshore Production Flaring | Permian Basin | CO2 | kt | 249.884
2004 | Energy | Industry | Natural Gas Systems | Production | Misc. Onshore Production Flaring | Permian Basin | CO2 | kt | 277.125
2005 | Energy | Industry | Natural Gas Systems | Production | Misc. Onshore Production Flaring | Permian Basin | CO2 | kt | 260.9576
2006 | Energy | Industry | Natural Gas Systems | Production | Misc. Onshore Production Flaring | Permian Basin | CO2 | kt | 284.5366
2007 | Energy | Industry | Natural Gas Systems | Production | Misc. Onshore Production Flaring | Permian Basin | CO2 | kt | 307.6917
2008 | Energy | Industry | Natural Gas Systems | Production | Misc. Onshore Production Flaring | Permian Basin | CO2 | kt | 328.3574
2009 | Energy | Industry | Natural Gas Systems | Production | Misc. Onshore Production Flaring | Permian Basin | CO2 | kt | 338.3927
2010 | Energy | Industry | Natural Gas Systems | Production | Misc. Onshore Production Flaring | Permian Basin | CO2 | kt | 341.5648
2011 | Energy | Industry | Natural Gas Systems | Production | Misc. Onshore Production Flaring | Permian Basin | CO2 | kt | 348.4742
2012 | Energy | Industry | Natural Gas Systems | Production | Misc. Onshore Production Flaring | Permian Basin | CO2 | kt | 383.6013
2013 | Energy | Industry | Natural Gas Systems | Production | Misc. Onshore Production Flaring | Permian Basin | CO2 | kt | 437.5666
2014 | Energy | Industry | Natural Gas Systems | Production | Misc. Onshore Production Flaring | Permian Basin | CO2 | kt | 535.2988
2015 | Energy | Industry | Natural Gas Systems | Production | Misc. Onshore Production Flaring | Permian Basin | CO2 | kt | 641.2348
2016 | Energy | Industry | Natural Gas Systems | Production | Misc. Onshore Production Flaring | Permian Basin | CO2 | kt | 501.2874
2017 | Energy | Industry | Natural Gas Systems | Production | Misc. Onshore Production Flaring | Permian Basin | CO2 | kt | 629.3832
2018 | Energy | Industry | Natural Gas Systems | Production | Misc. Onshore Production Flaring | Permian Basin | CO2 | kt | 743.9918
2019 | Energy | Industry | Natural Gas Systems | Production | Misc. Onshore Production Flaring | Permian Basin | CO2 | kt | 1121.3428
1990 | Energy | Industry | Natural Gas Systems | Production | Misc. Onshore Production Flaring | Other | CO2 | kt | 0
1991 | Energy | Industry | Natural Gas Systems | Production | Misc. Onshore Production Flaring | Other | CO2 | kt | 0
1992 | Energy | Industry | Natural Gas Systems | Production | Misc. Onshore Production Flaring | Other | CO2 | kt | 0
1993 | Energy | Industry | Natural Gas Systems | Production | Misc. Onshore Production Flaring | Other | CO2 | kt | 7.0857
1994 | Energy | Industry | Natural Gas Systems | Production | Misc. Onshore Production Flaring | Other | CO2 | kt | 14.8628
1995 | Energy | Industry | Natural Gas Systems | Production | Misc. Onshore Production Flaring | Other | CO2 | kt | 22.6992
1996 | Energy | Industry | Natural Gas Systems | Production | Misc. Onshore Production Flaring | Other | CO2 | kt | 30.8779
1997 | Energy | Industry | Natural Gas Systems | Production | Misc. Onshore Production Flaring | Other | CO2 | kt | 38.9118
1998 | Energy | Industry | Natural Gas Systems | Production | Misc. Onshore Production Flaring | Other | CO2 | kt | 46.4251
1999 | Energy | Industry | Natural Gas Systems | Production | Misc. Onshore Production Flaring | Other | CO2 | kt | 53.2103
2000 | Energy | Industry | Natural Gas Systems | Production | Misc. Onshore Production Flaring | Other | CO2 | kt | 63.2148
2001 | Energy | Industry | Natural Gas Systems | Production | Misc. Onshore Production Flaring | Other | CO2 | kt | 71.8842
2002 | Energy | Industry | Natural Gas Systems | Production | Misc. Onshore Production Flaring | Other | CO2 | kt | 81.1539
2003 | Energy | Industry | Natural Gas Systems | Production | Misc. Onshore Production Flaring | Other | CO2 | kt | 92.0182
2004 | Energy | Industry | Natural Gas Systems | Production | Misc. Onshore Production Flaring | Other | CO2 | kt | 104.4126
2005 | Energy | Industry | Natural Gas Systems | Production | Misc. Onshore Production Flaring | Other | CO2 | kt | 117.4927
2006 | Energy | Industry | Natural Gas Systems | Production | Misc. Onshore Production Flaring | Other | CO2 | kt | 129.6613
2007 | Energy | Industry | Natural Gas Systems | Production | Misc. Onshore Production Flaring | Other | CO2 | kt | 149.8835
2008 | Energy | Industry | Natural Gas Systems | Production | Misc. Onshore Production Flaring | Other | CO2 | kt | 175.3568
2009 | Energy | Industry | Natural Gas Systems | Production | Misc. Onshore Production Flaring | Other | CO2 | kt | 193.557
2010 | Energy | Industry | Natural Gas Systems | Production | Misc. Onshore Production Flaring | Other | CO2 | kt | 216.5229
2011 | Energy | Industry | Natural Gas Systems | Production | Misc. Onshore Production Flaring | Other | CO2 | kt | 251.1885
2012 | Energy | Industry | Natural Gas Systems | Production | Misc. Onshore Production Flaring | Other | CO2 | kt | 276.4558
2013 | Energy | Industry | Natural Gas Systems | Production | Misc. Onshore Production Flaring | Other | CO2 | kt | 292.1067
2014 | Energy | Industry | Natural Gas Systems | Production | Misc. Onshore Production Flaring | Other | CO2 | kt | 317.2585
2015 | Energy | Industry | Natural Gas Systems | Production | Misc. Onshore Production Flaring | Other | CO2 | kt | 345.2848
2016 | Energy | Industry | Natural Gas Systems | Production | Misc. Onshore Production Flaring | Other | CO2 | kt | 427.9253
2017 | Energy | Industry | Natural Gas Systems | Production | Misc. Onshore Production Flaring | Other | CO2 | kt | 303.9647
2018 | Energy | Industry | Natural Gas Systems | Production | Misc. Onshore Production Flaring | Other | CO2 | kt | 500.8287
2019 | Energy | Industry | Natural Gas Systems | Production | Misc. Onshore Production Flaring | Other | CO2 | kt | 351.8822
1990 | Energy | Industry | Natural Gas Systems | Production | Condensate Tank Vents | Large Tanks w/Flares | CO2 | kt | 293.3169
1991 | Energy | Industry | Natural Gas Systems | Production | Condensate Tank Vents | Large Tanks w/Flares | CO2 | kt | 287.7183
1992 | Energy | Industry | Natural Gas Systems | Production | Condensate Tank Vents | Large Tanks w/Flares | CO2 | kt | 279.0492
1993 | Energy | Industry | Natural Gas Systems | Production | Condensate Tank Vents | Large Tanks w/Flares | CO2 | kt | 291.9635
1994 | Energy | Industry | Natural Gas Systems | Production | Condensate Tank Vents | Large Tanks w/Flares | CO2 | kt | 305.1488
1995 | Energy | Industry | Natural Gas Systems | Production | Condensate Tank Vents | Large Tanks w/Flares | CO2 | kt | 273.09
1996 | Energy | Industry | Natural Gas Systems | Production | Condensate Tank Vents | Large Tanks w/Flares | CO2 | kt | 294.7642
1997 | Energy | Industry | Natural Gas Systems | Production | Condensate Tank Vents | Large Tanks w/Flares | CO2 | kt | 305.2402
1998 | Energy | Industry | Natural Gas Systems | Production | Condensate Tank Vents | Large Tanks w/Flares | CO2 | kt | 315.8969
1999 | Energy | Industry | Natural Gas Systems | Production | Condensate Tank Vents | Large Tanks w/Flares | CO2 | kt | 338.8355
2000 | Energy | Industry | Natural Gas Systems | Production | Condensate Tank Vents | Large Tanks w/Flares | CO2 | kt | 313.1884
2001 | Energy | Industry | Natural Gas Systems | Production | Condensate Tank Vents | Large Tanks w/Flares | CO2 | kt | 352.0664
2002 | Energy | Industry | Natural Gas Systems | Production | Condensate Tank Vents | Large Tanks w/Flares | CO2 | kt | 366.6516
2003 | Energy | Industry | Natural Gas Systems | Production | Condensate Tank Vents | Large Tanks w/Flares | CO2 | kt | 359.066
2004 | Energy | Industry | Natural Gas Systems | Production | Condensate Tank Vents | Large Tanks w/Flares | CO2 | kt | 347.8681
2005 | Energy | Industry | Natural Gas Systems | Production | Condensate Tank Vents | Large Tanks w/Flares | CO2 | kt | 369.1813
2006 | Energy | Industry | Natural Gas Systems | Production | Condensate Tank Vents | Large Tanks w/Flares | CO2 | kt | 414.3359
2007 | Energy | Industry | Natural Gas Systems | Production | Condensate Tank Vents | Large Tanks w/Flares | CO2 | kt | 416.5489
2008 | Energy | Industry | Natural Gas Systems | Production | Condensate Tank Vents | Large Tanks w/Flares | CO2 | kt | 449.5571
2009 | Energy | Industry | Natural Gas Systems | Production | Condensate Tank Vents | Large Tanks w/Flares | CO2 | kt | 448.5189
2010 | Energy | Industry | Natural Gas Systems | Production | Condensate Tank Vents | Large Tanks w/Flares | CO2 | kt | 616.3584
2011 | Energy | Industry | Natural Gas Systems | Production | Condensate Tank Vents | Large Tanks w/Flares | CO2 | kt | 677.7691
2012 | Energy | Industry | Natural Gas Systems | Production | Condensate Tank Vents | Large Tanks w/Flares | CO2 | kt | 831.1589
2013 | Energy | Industry | Natural Gas Systems | Production | Condensate Tank Vents | Large Tanks w/Flares | CO2 | kt | 998.8176
2014 | Energy | Industry | Natural Gas Systems | Production | Condensate Tank Vents | Large Tanks w/Flares | CO2 | kt | 1045.1912
2015 | Energy | Industry | Natural Gas Systems | Production | Condensate Tank Vents | Large Tanks w/Flares | CO2 | kt | 1055.8929
2016 | Energy | Industry | Natural Gas Systems | Production | Condensate Tank Vents | Large Tanks w/Flares | CO2 | kt | 1113.5158
2017 | Energy | Industry | Natural Gas Systems | Production | Condensate Tank Vents | Large Tanks w/Flares | CO2 | kt | 1089.6681
2018 | Energy | Industry | Natural Gas Systems | Production | Condensate Tank Vents | Large Tanks w/Flares | CO2 | kt | 780.7551
2019 | Energy | Industry | Natural Gas Systems | Production | Condensate Tank Vents | Large Tanks w/Flares | CO2 | kt | 723.4065
1990 | Energy | Industry | Natural Gas Systems | Production | Condensate Tank Vents | Large Tanks w/VRU | CO2 | kt | 0
1991 | Energy | Industry | Natural Gas Systems | Production | Condensate Tank Vents | Large Tanks w/VRU | CO2 | kt | 0.049803
1992 | Energy | Industry | Natural Gas Systems | Production | Condensate Tank Vents | Large Tanks w/VRU | CO2 | kt | 0.094995
1993 | Energy | Industry | Natural Gas Systems | Production | Condensate Tank Vents | Large Tanks w/VRU | CO2 | kt | 0.14664
1994 | Energy | Industry | Natural Gas Systems | Production | Condensate Tank Vents | Large Tanks w/VRU | CO2 | kt | 0.20106
1995 | Energy | Industry | Natural Gas Systems | Production | Condensate Tank Vents | Large Tanks w/VRU | CO2 | kt | 0.22135
1996 | Energy | Industry | Natural Gas Systems | Production | Condensate Tank Vents | Large Tanks w/VRU | CO2 | kt | 0.28222
1997 | Energy | Industry | Natural Gas Systems | Production | Condensate Tank Vents | Large Tanks w/VRU | CO2 | kt | 0.33571
1998 | Energy | Industry | Natural Gas Systems | Production | Condensate Tank Vents | Large Tanks w/VRU | CO2 | kt | 0.39105
1999 | Energy | Industry | Natural Gas Systems | Production | Condensate Tank Vents | Large Tanks w/VRU | CO2 | kt | 0.46483
2000 | Energy | Industry | Natural Gas Systems | Production | Condensate Tank Vents | Large Tanks w/VRU | CO2 | kt | 0.47036
2001 | Energy | Industry | Natural Gas Systems | Production | Condensate Tank Vents | Large Tanks w/VRU | CO2 | kt | 0.5732
2002 | Energy | Industry | Natural Gas Systems | Production | Condensate Tank Vents | Large Tanks w/VRU | CO2 | kt | 0.64191
2003 | Energy | Industry | Natural Gas Systems | Production | Condensate Tank Vents | Large Tanks w/VRU | CO2 | kt | 0.67142
2004 | Energy | Industry | Natural Gas Systems | Production | Condensate Tank Vents | Large Tanks w/VRU | CO2 | kt | 0.69079
2005 | Energy | Industry | Natural Gas Systems | Production | Condensate Tank Vents | Large Tanks w/VRU | CO2 | kt | 0.77472
2006 | Energy | Industry | Natural Gas Systems | Production | Condensate Tank Vents | Large Tanks w/VRU | CO2 | kt | 0.9149
2007 | Energy | Industry | Natural Gas Systems | Production | Condensate Tank Vents | Large Tanks w/VRU | CO2 | kt | 0.96425
2008 | Energy | Industry | Natural Gas Systems | Production | Condensate Tank Vents | Large Tanks w/VRU | CO2 | kt | 1.0874
2009 | Energy | Industry | Natural Gas Systems | Production | Condensate Tank Vents | Large Tanks w/VRU | CO2 | kt | 1.1303
2010 | Energy | Industry | Natural Gas Systems | Production | Condensate Tank Vents | Large Tanks w/VRU | CO2 | kt | 1.614
2011 | Energy | Industry | Natural Gas Systems | Production | Condensate Tank Vents | Large Tanks w/VRU | CO2 | kt | 1.84
2012 | Energy | Industry | Natural Gas Systems | Production | Condensate Tank Vents | Large Tanks w/VRU | CO2 | kt | 2.2564
2013 | Energy | Industry | Natural Gas Systems | Production | Condensate Tank Vents | Large Tanks w/VRU | CO2 | kt | 2.7115
2014 | Energy | Industry | Natural Gas Systems | Production | Condensate Tank Vents | Large Tanks w/VRU | CO2 | kt | 2.8374
2015 | Energy | Industry | Natural Gas Systems | Production | Condensate Tank Vents | Large Tanks w/VRU | CO2 | kt | 2.8665
2016 | Energy | Industry | Natural Gas Systems | Production | Condensate Tank Vents | Large Tanks w/VRU | CO2 | kt | 2.4893
2017 | Energy | Industry | Natural Gas Systems | Production | Condensate Tank Vents | Large Tanks w/VRU | CO2 | kt | 0.099299
2018 | Energy | Industry | Natural Gas Systems | Production | Condensate Tank Vents | Large Tanks w/VRU | CO2 | kt | 0.028641
2019 | Energy | Industry | Natural Gas Systems | Production | Condensate Tank Vents | Large Tanks w/VRU | CO2 | kt | 0.035858
1990 | Energy | Industry | Natural Gas Systems | Production | Condensate Tank Vents | Large Tanks w/o Control | CO2 | kt | 0.67203
1991 | Energy | Industry | Natural Gas Systems | Production | Condensate Tank Vents | Large Tanks w/o Control | CO2 | kt | 0.62828
1992 | Energy | Industry | Natural Gas Systems | Production | Condensate Tank Vents | Large Tanks w/o Control | CO2 | kt | 0.58036
1993 | Energy | Industry | Natural Gas Systems | Production | Condensate Tank Vents | Large Tanks w/o Control | CO2 | kt | 0.57788
1994 | Energy | Industry | Natural Gas Systems | Production | Condensate Tank Vents | Large Tanks w/o Control | CO2 | kt | 0.5743
1995 | Energy | Industry | Natural Gas Systems | Production | Condensate Tank Vents | Large Tanks w/o Control | CO2 | kt | 0.48825
1996 | Energy | Industry | Natural Gas Systems | Production | Condensate Tank Vents | Large Tanks w/o Control | CO2 | kt | 0.50012
1997 | Energy | Industry | Natural Gas Systems | Production | Condensate Tank Vents | Large Tanks w/o Control | CO2 | kt | 0.4909
1998 | Energy | Industry | Natural Gas Systems | Production | Condensate Tank Vents | Large Tanks w/o Control | CO2 | kt | 0.48096
1999 | Energy | Industry | Natural Gas Systems | Production | Condensate Tank Vents | Large Tanks w/o Control | CO2 | kt | 0.4877
2000 | Energy | Industry | Natural Gas Systems | Production | Condensate Tank Vents | Large Tanks w/o Control | CO2 | kt | 0.4255
2001 | Energy | Industry | Natural Gas Systems | Production | Condensate Tank Vents | Large Tanks w/o Control | CO2 | kt | 0.45073
2002 | Energy | Industry | Natural Gas Systems | Production | Condensate Tank Vents | Large Tanks w/o Control | CO2 | kt | 0.44148
2003 | Energy | Industry | Natural Gas Systems | Production | Condensate Tank Vents | Large Tanks w/o Control | CO2 | kt | 0.40578
2004 | Energy | Industry | Natural Gas Systems | Production | Condensate Tank Vents | Large Tanks w/o Control | CO2 | kt | 0.36809
2005 | Energy | Industry | Natural Gas Systems | Production | Condensate Tank Vents | Large Tanks w/o Control | CO2 | kt | 0.36481
2006 | Energy | Industry | Natural Gas Systems | Production | Condensate Tank Vents | Large Tanks w/o Control | CO2 | kt | 0.38122
2007 | Energy | Industry | Natural Gas Systems | Production | Condensate Tank Vents | Large Tanks w/o Control | CO2 | kt | 0.35566
2008 | Energy | Industry | Natural Gas Systems | Production | Condensate Tank Vents | Large Tanks w/o Control | CO2 | kt | 0.35483
2009 | Energy | Industry | Natural Gas Systems | Production | Condensate Tank Vents | Large Tanks w/o Control | CO2 | kt | 0.32583
2010 | Energy | Industry | Natural Gas Systems | Production | Condensate Tank Vents | Large Tanks w/o Control | CO2 | kt | 0.41001
2011 | Energy | Industry | Natural Gas Systems | Production | Condensate Tank Vents | Large Tanks w/o Control | CO2 | kt | 0.41041
2012 | Energy | Industry | Natural Gas Systems | Production | Condensate Tank Vents | Large Tanks w/o Control | CO2 | kt | 0.50329
2013 | Energy | Industry | Natural Gas Systems | Production | Condensate Tank Vents | Large Tanks w/o Control | CO2 | kt | 0.60481
2014 | Energy | Industry | Natural Gas Systems | Production | Condensate Tank Vents | Large Tanks w/o Control | CO2 | kt | 0.63289
2015 | Energy | Industry | Natural Gas Systems | Production | Condensate Tank Vents | Large Tanks w/o Control | CO2 | kt | 0.63937
2016 | Energy | Industry | Natural Gas Systems | Production | Condensate Tank Vents | Large Tanks w/o Control | CO2 | kt | 0.90976
2017 | Energy | Industry | Natural Gas Systems | Production | Condensate Tank Vents | Large Tanks w/o Control | CO2 | kt | 0.51763
2018 | Energy | Industry | Natural Gas Systems | Production | Condensate Tank Vents | Large Tanks w/o Control | CO2 | kt | 7.9373
2019 | Energy | Industry | Natural Gas Systems | Production | Condensate Tank Vents | Large Tanks w/o Control | CO2 | kt | 0.22928
1990 | Energy | Industry | Natural Gas Systems | Production | Condensate Tank Vents | Small Tanks w/Flares | CO2 | kt | 0
1991 | Energy | Industry | Natural Gas Systems | Production | Condensate Tank Vents | Small Tanks w/Flares | CO2 | kt | 0.51731
1992 | Energy | Industry | Natural Gas Systems | Production | Condensate Tank Vents | Small Tanks w/Flares | CO2 | kt | 0.98673
1993 | Energy | Industry | Natural Gas Systems | Production | Condensate Tank Vents | Small Tanks w/Flares | CO2 | kt | 1.5232
1994 | Energy | Industry | Natural Gas Systems | Production | Condensate Tank Vents | Small Tanks w/Flares | CO2 | kt | 2.0884
1995 | Energy | Industry | Natural Gas Systems | Production | Condensate Tank Vents | Small Tanks w/Flares | CO2 | kt | 2.2992
1996 | Energy | Industry | Natural Gas Systems | Production | Condensate Tank Vents | Small Tanks w/Flares | CO2 | kt | 2.9314
1997 | Energy | Industry | Natural Gas Systems | Production | Condensate Tank Vents | Small Tanks w/Flares | CO2 | kt | 3.4871
1998 | Energy | Industry | Natural Gas Systems | Production | Condensate Tank Vents | Small Tanks w/Flares | CO2 | kt | 4.0619
1999 | Energy | Industry | Natural Gas Systems | Production | Condensate Tank Vents | Small Tanks w/Flares | CO2 | kt | 4.8283
2000 | Energy | Industry | Natural Gas Systems | Production | Condensate Tank Vents | Small Tanks w/Flares | CO2 | kt | 4.8857
2001 | Energy | Industry | Natural Gas Systems | Production | Condensate Tank Vents | Small Tanks w/Flares | CO2 | kt | 5.9539
2002 | Energy | Industry | Natural Gas Systems | Production | Condensate Tank Vents | Small Tanks w/Flares | CO2 | kt | 6.6676
2003 | Energy | Industry | Natural Gas Systems | Production | Condensate Tank Vents | Small Tanks w/Flares | CO2 | kt | 6.9741
2004 | Energy | Industry | Natural Gas Systems | Production | Condensate Tank Vents | Small Tanks w/Flares | CO2 | kt | 7.1753
2005 | Energy | Industry | Natural Gas Systems | Production | Condensate Tank Vents | Small Tanks w/Flares | CO2 | kt | 8.0471
2006 | Energy | Industry | Natural Gas Systems | Production | Condensate Tank Vents | Small Tanks w/Flares | CO2 | kt | 9.5032
2007 | Energy | Industry | Natural Gas Systems | Production | Condensate Tank Vents | Small Tanks w/Flares | CO2 | kt | 10.0157
2008 | Energy | Industry | Natural Gas Systems | Production | Condensate Tank Vents | Small Tanks w/Flares | CO2 | kt | 11.2947
2009 | Energy | Industry | Natural Gas Systems | Production | Condensate Tank Vents | Small Tanks w/Flares | CO2 | kt | 11.7401
2010 | Energy | Industry | Natural Gas Systems | Production | Condensate Tank Vents | Small Tanks w/Flares | CO2 | kt | 16.7648
2011 | Energy | Industry | Natural Gas Systems | Production | Condensate Tank Vents | Small Tanks w/Flares | CO2 | kt | 19.1118
2012 | Energy | Industry | Natural Gas Systems | Production | Condensate Tank Vents | Small Tanks w/Flares | CO2 | kt | 23.4371
2013 | Energy | Industry | Natural Gas Systems | Production | Condensate Tank Vents | Small Tanks w/Flares | CO2 | kt | 28.1648
2014 | Energy | Industry | Natural Gas Systems | Production | Condensate Tank Vents | Small Tanks w/Flares | CO2 | kt | 29.4724
2015 | Energy | Industry | Natural Gas Systems | Production | Condensate Tank Vents | Small Tanks w/Flares | CO2 | kt | 29.7742
2016 | Energy | Industry | Natural Gas Systems | Production | Condensate Tank Vents | Small Tanks w/Flares | CO2 | kt | 30.4351
2017 | Energy | Industry | Natural Gas Systems | Production | Condensate Tank Vents | Small Tanks w/Flares | CO2 | kt | 35.4785
2018 | Energy | Industry | Natural Gas Systems | Production | Condensate Tank Vents | Small Tanks w/Flares | CO2 | kt | 47.9656
2019 | Energy | Industry | Natural Gas Systems | Production | Condensate Tank Vents | Small Tanks w/Flares | CO2 | kt | 52.3312
1990 | Energy | Industry | Natural Gas Systems | Production | Condensate Tank Vents | Small Tanks w/o Flares | CO2 | kt | 5.7898
1991 | Energy | Industry | Natural Gas Systems | Production | Condensate Tank Vents | Small Tanks w/o Flares | CO2 | kt | 5.4947
1992 | Energy | Industry | Natural Gas Systems | Production | Condensate Tank Vents | Small Tanks w/o Flares | CO2 | kt | 5.156
1993 | Energy | Industry | Natural Gas Systems | Production | Condensate Tank Vents | Small Tanks w/o Flares | CO2 | kt | 5.2195
1994 | Energy | Industry | Natural Gas Systems | Production | Condensate Tank Vents | Small Tanks w/o Flares | CO2 | kt | 5.278
1995 | Energy | Industry | Natural Gas Systems | Production | Condensate Tank Vents | Small Tanks w/o Flares | CO2 | kt | 4.57
1996 | Energy | Industry | Natural Gas Systems | Production | Condensate Tank Vents | Small Tanks w/o Flares | CO2 | kt | 4.7722
1997 | Energy | Industry | Natural Gas Systems | Production | Condensate Tank Vents | Small Tanks w/o Flares | CO2 | kt | 4.7807
1998 | Energy | Industry | Natural Gas Systems | Production | Condensate Tank Vents | Small Tanks w/o Flares | CO2 | kt | 4.7859
1999 | Energy | Industry | Natural Gas Systems | Production | Condensate Tank Vents | Small Tanks w/o Flares | CO2 | kt | 4.9652
2000 | Energy | Industry | Natural Gas Systems | Production | Condensate Tank Vents | Small Tanks w/o Flares | CO2 | kt | 4.4384
2001 | Energy | Industry | Natural Gas Systems | Production | Condensate Tank Vents | Small Tanks w/o Flares | CO2 | kt | 4.8246
2002 | Energy | Industry | Natural Gas Systems | Production | Condensate Tank Vents | Small Tanks w/o Flares | CO2 | kt | 4.8578
2003 | Energy | Industry | Natural Gas Systems | Production | Condensate Tank Vents | Small Tanks w/o Flares | CO2 | kt | 4.5987
2004 | Energy | Industry | Natural Gas Systems | Production | Condensate Tank Vents | Small Tanks w/o Flares | CO2 | kt | 4.3058
2005 | Energy | Industry | Natural Gas Systems | Production | Condensate Tank Vents | Small Tanks w/o Flares | CO2 | kt | 4.4154
2006 | Energy | Industry | Natural Gas Systems | Production | Condensate Tank Vents | Small Tanks w/o Flares | CO2 | kt | 4.7871
2007 | Energy | Industry | Natural Gas Systems | Production | Condensate Tank Vents | Small Tanks w/o Flares | CO2 | kt | 4.6478
2008 | Energy | Industry | Natural Gas Systems | Production | Condensate Tank Vents | Small Tanks w/o Flares | CO2 | kt | 4.843
2009 | Energy | Industry | Natural Gas Systems | Production | Condensate Tank Vents | Small Tanks w/o Flares | CO2 | kt | 4.6635
2010 | Energy | Industry | Natural Gas Systems | Production | Condensate Tank Vents | Small Tanks w/o Flares | CO2 | kt | 6.1833
2011 | Energy | Industry | Natural Gas Systems | Production | Condensate Tank Vents | Small Tanks w/o Flares | CO2 | kt | 6.5578
2012 | Energy | Industry | Natural Gas Systems | Production | Condensate Tank Vents | Small Tanks w/o Flares | CO2 | kt | 8.042
2013 | Energy | Industry | Natural Gas Systems | Production | Condensate Tank Vents | Small Tanks w/o Flares | CO2 | kt | 9.6642
2014 | Energy | Industry | Natural Gas Systems | Production | Condensate Tank Vents | Small Tanks w/o Flares | CO2 | kt | 10.1129
2015 | Energy | Industry | Natural Gas Systems | Production | Condensate Tank Vents | Small Tanks w/o Flares | CO2 | kt | 10.2164
2016 | Energy | Industry | Natural Gas Systems | Production | Condensate Tank Vents | Small Tanks w/o Flares | CO2 | kt | 13.0219
2017 | Energy | Industry | Natural Gas Systems | Production | Condensate Tank Vents | Small Tanks w/o Flares | CO2 | kt | 9.3031
2018 | Energy | Industry | Natural Gas Systems | Production | Condensate Tank Vents | Small Tanks w/o Flares | CO2 | kt | 9.2051
2019 | Energy | Industry | Natural Gas Systems | Production | Condensate Tank Vents | Small Tanks w/o Flares | CO2 | kt | 10.8616
1990 | Energy | Industry | Natural Gas Systems | Production | Condensate Tank Vents | Malfunctioning Separator Dump Valves | CO2 | kt | 0.0087005
1991 | Energy | Industry | Natural Gas Systems | Production | Condensate Tank Vents | Malfunctioning Separator Dump Valves | CO2 | kt | 0.0083898
1992 | Energy | Industry | Natural Gas Systems | Production | Condensate Tank Vents | Malfunctioning Separator Dump Valves | CO2 | kt | 0.0080013
1993 | Energy | Industry | Natural Gas Systems | Production | Condensate Tank Vents | Malfunctioning Separator Dump Valves | CO2 | kt | 0.0082344
1994 | Energy | Industry | Natural Gas Systems | Production | Condensate Tank Vents | Malfunctioning Separator Dump Valves | CO2 | kt | 0.0084674
1995 | Energy | Industry | Natural Gas Systems | Production | Condensate Tank Vents | Malfunctioning Separator Dump Valves | CO2 | kt | 0.0074576
1996 | Energy | Industry | Natural Gas Systems | Production | Condensate Tank Vents | Malfunctioning Separator Dump Valves | CO2 | kt | 0.0079237
1997 | Energy | Industry | Natural Gas Systems | Production | Condensate Tank Vents | Malfunctioning Separator Dump Valves | CO2 | kt | 0.008079
1998 | Energy | Industry | Natural Gas Systems | Production | Condensate Tank Vents | Malfunctioning Separator Dump Valves | CO2 | kt | 0.0082344
1999 | Energy | Industry | Natural Gas Systems | Production | Condensate Tank Vents | Malfunctioning Separator Dump Valves | CO2 | kt | 0.0087005
2000 | Energy | Industry | Natural Gas Systems | Production | Condensate Tank Vents | Malfunctioning Separator Dump Valves | CO2 | kt | 0.0079237
2001 | Energy | Industry | Natural Gas Systems | Production | Condensate Tank Vents | Malfunctioning Separator Dump Valves | CO2 | kt | 0.0087782
2002 | Energy | Industry | Natural Gas Systems | Production | Condensate Tank Vents | Malfunctioning Separator Dump Valves | CO2 | kt | 0.0090112
2003 | Energy | Industry | Natural Gas Systems | Production | Condensate Tank Vents | Malfunctioning Separator Dump Valves | CO2 | kt | 0.0087005
2004 | Energy | Industry | Natural Gas Systems | Production | Condensate Tank Vents | Malfunctioning Separator Dump Valves | CO2 | kt | 0.0083121
2005 | Energy | Industry | Natural Gas Systems | Production | Condensate Tank Vents | Malfunctioning Separator Dump Valves | CO2 | kt | 0.0087005
2006 | Energy | Industry | Natural Gas Systems | Production | Condensate Tank Vents | Malfunctioning Separator Dump Valves | CO2 | kt | 0.0096327
2007 | Energy | Industry | Natural Gas Systems | Production | Condensate Tank Vents | Malfunctioning Separator Dump Valves | CO2 | kt | 0.009555
2008 | Energy | Industry | Natural Gas Systems | Production | Condensate Tank Vents | Malfunctioning Separator Dump Valves | CO2 | kt | 0.010176
2009 | Energy | Industry | Natural Gas Systems | Production | Condensate Tank Vents | Malfunctioning Separator Dump Valves | CO2 | kt | 0.010021
2010 | Energy | Industry | Natural Gas Systems | Production | Condensate Tank Vents | Malfunctioning Separator Dump Valves | CO2 | kt | 0.013595
2011 | Energy | Industry | Natural Gas Systems | Production | Condensate Tank Vents | Malfunctioning Separator Dump Valves | CO2 | kt | 0.01476
2012 | Energy | Industry | Natural Gas Systems | Production | Condensate Tank Vents | Malfunctioning Separator Dump Valves | CO2 | kt | 0.0181
2013 | Energy | Industry | Natural Gas Systems | Production | Condensate Tank Vents | Malfunctioning Separator Dump Valves | CO2 | kt | 0.021751
2014 | Energy | Industry | Natural Gas Systems | Production | Condensate Tank Vents | Malfunctioning Separator Dump Valves | CO2 | kt | 0.022761
2015 | Energy | Industry | Natural Gas Systems | Production | Condensate Tank Vents | Malfunctioning Separator Dump Valves | CO2 | kt | 0.022994
2016 | Energy | Industry | Natural Gas Systems | Production | Condensate Tank Vents | Malfunctioning Separator Dump Valves | CO2 | kt | 0.007093
2017 | Energy | Industry | Natural Gas Systems | Production | Condensate Tank Vents | Malfunctioning Separator Dump Valves | CO2 | kt | 1.071
2018 | Energy | Industry | Natural Gas Systems | Production | Condensate Tank Vents | Malfunctioning Separator Dump Valves | CO2 | kt | 0.24673
2019 | Energy | Industry | Natural Gas Systems | Production | Condensate Tank Vents | Malfunctioning Separator Dump Valves | CO2 | kt | 0.037693
1990 | Energy | Industry | Natural Gas Systems | Production | Compressor Exhaust Vented | Gas Engines | CO2 | kt | NE
1991 | Energy | Industry | Natural Gas Systems | Production | Compressor Exhaust Vented | Gas Engines | CO2 | kt | NE
1992 | Energy | Industry | Natural Gas Systems | Production | Compressor Exhaust Vented | Gas Engines | CO2 | kt | NE
1993 | Energy | Industry | Natural Gas Systems | Production | Compressor Exhaust Vented | Gas Engines | CO2 | kt | NE
1994 | Energy | Industry | Natural Gas Systems | Production | Compressor Exhaust Vented | Gas Engines | CO2 | kt | NE
1995 | Energy | Industry | Natural Gas Systems | Production | Compressor Exhaust Vented | Gas Engines | CO2 | kt | NE
1996 | Energy | Industry | Natural Gas Systems | Production | Compressor Exhaust Vented | Gas Engines | CO2 | kt | NE
1997 | Energy | Industry | Natural Gas Systems | Production | Compressor Exhaust Vented | Gas Engines | CO2 | kt | NE
1998 | Energy | Industry | Natural Gas Systems | Production | Compressor Exhaust Vented | Gas Engines | CO2 | kt | NE
1999 | Energy | Industry | Natural Gas Systems | Production | Compressor Exhaust Vented | Gas Engines | CO2 | kt | NE
2000 | Energy | Industry | Natural Gas Systems | Production | Compressor Exhaust Vented | Gas Engines | CO2 | kt | NE
2001 | Energy | Industry | Natural Gas Systems | Production | Compressor Exhaust Vented | Gas Engines | CO2 | kt | NE
2002 | Energy | Industry | Natural Gas Systems | Production | Compressor Exhaust Vented | Gas Engines | CO2 | kt | NE
2003 | Energy | Industry | Natural Gas Systems | Production | Compressor Exhaust Vented | Gas Engines | CO2 | kt | NE
2004 | Energy | Industry | Natural Gas Systems | Production | Compressor Exhaust Vented | Gas Engines | CO2 | kt | NE
2005 | Energy | Industry | Natural Gas Systems | Production | Compressor Exhaust Vented | Gas Engines | CO2 | kt | NE
2006 | Energy | Industry | Natural Gas Systems | Production | Compressor Exhaust Vented | Gas Engines | CO2 | kt | NE
2007 | Energy | Industry | Natural Gas Systems | Production | Compressor Exhaust Vented | Gas Engines | CO2 | kt | NE
2008 | Energy | Industry | Natural Gas Systems | Production | Compressor Exhaust Vented | Gas Engines | CO2 | kt | NE
2009 | Energy | Industry | Natural Gas Systems | Production | Compressor Exhaust Vented | Gas Engines | CO2 | kt | NE
2010 | Energy | Industry | Natural Gas Systems | Production | Compressor Exhaust Vented | Gas Engines | CO2 | kt | NE
2011 | Energy | Industry | Natural Gas Systems | Production | Compressor Exhaust Vented | Gas Engines | CO2 | kt | NE
2012 | Energy | Industry | Natural Gas Systems | Production | Compressor Exhaust Vented | Gas Engines | CO2 | kt | NE
2013 | Energy | Industry | Natural Gas Systems | Production | Compressor Exhaust Vented | Gas Engines | CO2 | kt | NE
2014 | Energy | Industry | Natural Gas Systems | Production | Compressor Exhaust Vented | Gas Engines | CO2 | kt | NE
2015 | Energy | Industry | Natural Gas Systems | Production | Compressor Exhaust Vented | Gas Engines | CO2 | kt | NE
2016 | Energy | Industry | Natural Gas Systems | Production | Compressor Exhaust Vented | Gas Engines | CO2 | kt | NE
2017 | Energy | Industry | Natural Gas Systems | Production | Compressor Exhaust Vented | Gas Engines | CO2 | kt | NE
2018 | Energy | Industry | Natural Gas Systems | Production | Compressor Exhaust Vented | Gas Engines | CO2 | kt | NE
2019 | Energy | Industry | Natural Gas Systems | Production | Compressor Exhaust Vented | Gas Engines | CO2 | kt | NE
1990 | Energy | Industry | Natural Gas Systems | Production | Well Clean Ups | Liquids Unloading with Plunger Lifts | CO2 | kt | 0
1991 | Energy | Industry | Natural Gas Systems | Production | Well Clean Ups | Liquids Unloading with Plunger Lifts | CO2 | kt | 0.43914
1992 | Energy | Industry | Natural Gas Systems | Production | Well Clean Ups | Liquids Unloading with Plunger Lifts | CO2 | kt | 0.85782
1993 | Energy | Industry | Natural Gas Systems | Production | Well Clean Ups | Liquids Unloading with Plunger Lifts | CO2 | kt | 1.3868
1994 | Energy | Industry | Natural Gas Systems | Production | Well Clean Ups | Liquids Unloading with Plunger Lifts | CO2 | kt | 1.9329
1995 | Energy | Industry | Natural Gas Systems | Production | Well Clean Ups | Liquids Unloading with Plunger Lifts | CO2 | kt | 2.3566
1996 | Energy | Industry | Natural Gas Systems | Production | Well Clean Ups | Liquids Unloading with Plunger Lifts | CO2 | kt | 3.0029
1997 | Energy | Industry | Natural Gas Systems | Production | Well Clean Ups | Liquids Unloading with Plunger Lifts | CO2 | kt | 3.7001
1998 | Energy | Industry | Natural Gas Systems | Production | Well Clean Ups | Liquids Unloading with Plunger Lifts | CO2 | kt | 4.3773
1999 | Energy | Industry | Natural Gas Systems | Production | Well Clean Ups | Liquids Unloading with Plunger Lifts | CO2 | kt | 4.9689
2000 | Energy | Industry | Natural Gas Systems | Production | Well Clean Ups | Liquids Unloading with Plunger Lifts | CO2 | kt | 5.6748
2001 | Energy | Industry | Natural Gas Systems | Production | Well Clean Ups | Liquids Unloading with Plunger Lifts | CO2 | kt | 6.8258
2002 | Energy | Industry | Natural Gas Systems | Production | Well Clean Ups | Liquids Unloading with Plunger Lifts | CO2 | kt | 7.6774
2003 | Energy | Industry | Natural Gas Systems | Production | Well Clean Ups | Liquids Unloading with Plunger Lifts | CO2 | kt | 8.8095
2004 | Energy | Industry | Natural Gas Systems | Production | Well Clean Ups | Liquids Unloading with Plunger Lifts | CO2 | kt | 9.8871
2005 | Energy | Industry | Natural Gas Systems | Production | Well Clean Ups | Liquids Unloading with Plunger Lifts | CO2 | kt | 11.1824
2006 | Energy | Industry | Natural Gas Systems | Production | Well Clean Ups | Liquids Unloading with Plunger Lifts | CO2 | kt | 12.755
2007 | Energy | Industry | Natural Gas Systems | Production | Well Clean Ups | Liquids Unloading with Plunger Lifts | CO2 | kt | 14.1889
2008 | Energy | Industry | Natural Gas Systems | Production | Well Clean Ups | Liquids Unloading with Plunger Lifts | CO2 | kt | 16.0473
2009 | Energy | Industry | Natural Gas Systems | Production | Well Clean Ups | Liquids Unloading with Plunger Lifts | CO2 | kt | 17.182
2010 | Energy | Industry | Natural Gas Systems | Production | Well Clean Ups | Liquids Unloading with Plunger Lifts | CO2 | kt | 18.4497
2011 | Energy | Industry | Natural Gas Systems | Production | Well Clean Ups | Liquids Unloading with Plunger Lifts | CO2 | kt | 19.6339
2012 | Energy | Industry | Natural Gas Systems | Production | Well Clean Ups | Liquids Unloading with Plunger Lifts | CO2 | kt | 24.6022
2013 | Energy | Industry | Natural Gas Systems | Production | Well Clean Ups | Liquids Unloading with Plunger Lifts | CO2 | kt | 5.5387
2014 | Energy | Industry | Natural Gas Systems | Production | Well Clean Ups | Liquids Unloading with Plunger Lifts | CO2 | kt | 3.6835
2015 | Energy | Industry | Natural Gas Systems | Production | Well Clean Ups | Liquids Unloading with Plunger Lifts | CO2 | kt | 2.6499
2016 | Energy | Industry | Natural Gas Systems | Production | Well Clean Ups | Liquids Unloading with Plunger Lifts | CO2 | kt | 2.8116
2017 | Energy | Industry | Natural Gas Systems | Production | Well Clean Ups | Liquids Unloading with Plunger Lifts | CO2 | kt | 3.0942
2018 | Energy | Industry | Natural Gas Systems | Production | Well Clean Ups | Liquids Unloading with Plunger Lifts | CO2 | kt | 3.701
2019 | Energy | Industry | Natural Gas Systems | Production | Well Clean Ups | Liquids Unloading with Plunger Lifts | CO2 | kt | 2.8029
1990 | Energy | Industry | Natural Gas Systems | Production | Well Clean Ups | Liquids Unloading without Plunger Lifts | CO2 | kt | 79.2168
1991 | Energy | Industry | Natural Gas Systems | Production | Well Clean Ups | Liquids Unloading without Plunger Lifts | CO2 | kt | 84.9933
1992 | Energy | Industry | Natural Gas Systems | Production | Well Clean Ups | Liquids Unloading without Plunger Lifts | CO2 | kt | 79.3802
1993 | Energy | Industry | Natural Gas Systems | Production | Well Clean Ups | Liquids Unloading without Plunger Lifts | CO2 | kt | 81.6406
1994 | Energy | Industry | Natural Gas Systems | Production | Well Clean Ups | Liquids Unloading without Plunger Lifts | CO2 | kt | 81.2448
1995 | Energy | Industry | Natural Gas Systems | Production | Well Clean Ups | Liquids Unloading without Plunger Lifts | CO2 | kt | 75.2507
1996 | Energy | Industry | Natural Gas Systems | Production | Well Clean Ups | Liquids Unloading without Plunger Lifts | CO2 | kt | 75.668
1997 | Energy | Industry | Natural Gas Systems | Production | Well Clean Ups | Liquids Unloading without Plunger Lifts | CO2 | kt | 75.439
1998 | Energy | Industry | Natural Gas Systems | Production | Well Clean Ups | Liquids Unloading without Plunger Lifts | CO2 | kt | 73.4538
1999 | Energy | Industry | Natural Gas Systems | Production | Well Clean Ups | Liquids Unloading without Plunger Lifts | CO2 | kt | 69.4402
2000 | Energy | Industry | Natural Gas Systems | Production | Well Clean Ups | Liquids Unloading without Plunger Lifts | CO2 | kt | 66.5668
2001 | Energy | Industry | Natural Gas Systems | Production | Well Clean Ups | Liquids Unloading without Plunger Lifts | CO2 | kt | 67.5329
2002 | Energy | Industry | Natural Gas Systems | Production | Well Clean Ups | Liquids Unloading without Plunger Lifts | CO2 | kt | 64.2084
2003 | Energy | Industry | Natural Gas Systems | Production | Well Clean Ups | Liquids Unloading without Plunger Lifts | CO2 | kt | 62.2683
2004 | Energy | Industry | Natural Gas Systems | Production | Well Clean Ups | Liquids Unloading without Plunger Lifts | CO2 | kt | 58.9108
2005 | Energy | Industry | Natural Gas Systems | Production | Well Clean Ups | Liquids Unloading without Plunger Lifts | CO2 | kt | 55.8714
2006 | Energy | Industry | Natural Gas Systems | Production | Well Clean Ups | Liquids Unloading without Plunger Lifts | CO2 | kt | 52.9922
2007 | Energy | Industry | Natural Gas Systems | Production | Well Clean Ups | Liquids Unloading without Plunger Lifts | CO2 | kt | 48.4111
2008 | Energy | Industry | Natural Gas Systems | Production | Well Clean Ups | Liquids Unloading without Plunger Lifts | CO2 | kt | 44.1577
2009 | Energy | Industry | Natural Gas Systems | Production | Well Clean Ups | Liquids Unloading without Plunger Lifts | CO2 | kt | 37.1305
2010 | Energy | Industry | Natural Gas Systems | Production | Well Clean Ups | Liquids Unloading without Plunger Lifts | CO2 | kt | 30.0618
2011 | Energy | Industry | Natural Gas Systems | Production | Well Clean Ups | Liquids Unloading without Plunger Lifts | CO2 | kt | 22.5474
2012 | Energy | Industry | Natural Gas Systems | Production | Well Clean Ups | Liquids Unloading without Plunger Lifts | CO2 | kt | 34.2966
2013 | Energy | Industry | Natural Gas Systems | Production | Well Clean Ups | Liquids Unloading without Plunger Lifts | CO2 | kt | 7.3495
2014 | Energy | Industry | Natural Gas Systems | Production | Well Clean Ups | Liquids Unloading without Plunger Lifts | CO2 | kt | 7.7887
2015 | Energy | Industry | Natural Gas Systems | Production | Well Clean Ups | Liquids Unloading without Plunger Lifts | CO2 | kt | 5.0336
2016 | Energy | Industry | Natural Gas Systems | Production | Well Clean Ups | Liquids Unloading without Plunger Lifts | CO2 | kt | 3.5825
2017 | Energy | Industry | Natural Gas Systems | Production | Well Clean Ups | Liquids Unloading without Plunger Lifts | CO2 | kt | 4.3111
2018 | Energy | Industry | Natural Gas Systems | Production | Well Clean Ups | Liquids Unloading without Plunger Lifts | CO2 | kt | 5.412
2019 | Energy | Industry | Natural Gas Systems | Production | Well Clean Ups | Liquids Unloading without Plunger Lifts | CO2 | kt | 5.6015
1990 | Energy | Industry | Natural Gas Systems | Production | Blowdowns | Vessel BD | CO2 | kt | 0.027863
1991 | Energy | Industry | Natural Gas Systems | Production | Blowdowns | Vessel BD | CO2 | kt | 0.030935
1992 | Energy | Industry | Natural Gas Systems | Production | Blowdowns | Vessel BD | CO2 | kt | 0.030438
1993 | Energy | Industry | Natural Gas Systems | Production | Blowdowns | Vessel BD | CO2 | kt | 0.032537
1994 | Energy | Industry | Natural Gas Systems | Production | Blowdowns | Vessel BD | CO2 | kt | 0.033945
1995 | Energy | Industry | Natural Gas Systems | Production | Blowdowns | Vessel BD | CO2 | kt | 0.033239
1996 | Energy | Industry | Natural Gas Systems | Production | Blowdowns | Vessel BD | CO2 | kt | 0.03513
1997 | Energy | Industry | Natural Gas Systems | Production | Blowdowns | Vessel BD | CO2 | kt | 0.036971
1998 | Energy | Industry | Natural Gas Systems | Production | Blowdowns | Vessel BD | CO2 | kt | 0.038217
1999 | Energy | Industry | Natural Gas Systems | Production | Blowdowns | Vessel BD | CO2 | kt | 0.038977
2000 | Energy | Industry | Natural Gas Systems | Production | Blowdowns | Vessel BD | CO2 | kt | 0.040514
2001 | Energy | Industry | Natural Gas Systems | Production | Blowdowns | Vessel BD | CO2 | kt | 0.044639
2002 | Energy | Industry | Natural Gas Systems | Production | Blowdowns | Vessel BD | CO2 | kt | 0.046561
2003 | Energy | Industry | Natural Gas Systems | Production | Blowdowns | Vessel BD | CO2 | kt | 0.049396
2004 | Energy | Industry | Natural Gas Systems | Production | Blowdowns | Vessel BD | CO2 | kt | 0.051462
2005 | Energy | Industry | Natural Gas Systems | Production | Blowdowns | Vessel BD | CO2 | kt | 0.054551
2006 | Energy | Industry | Natural Gas Systems | Production | Blowdowns | Vessel BD | CO2 | kt | 0.058292
2007 | Energy | Industry | Natural Gas Systems | Production | Blowdowns | Vessel BD | CO2 | kt | 0.060904
2008 | Energy | Industry | Natural Gas Systems | Production | Blowdowns | Vessel BD | CO2 | kt | 0.064781
2009 | Energy | Industry | Natural Gas Systems | Production | Blowdowns | Vessel BD | CO2 | kt | 0.06556
2010 | Energy | Industry | Natural Gas Systems | Production | Blowdowns | Vessel BD | CO2 | kt | 0.066662
2011 | Energy | Industry | Natural Gas Systems | Production | Blowdowns | Vessel BD | CO2 | kt | 0.067472
2012 | Energy | Industry | Natural Gas Systems | Production | Blowdowns | Vessel BD | CO2 | kt | 0.067672
2013 | Energy | Industry | Natural Gas Systems | Production | Blowdowns | Vessel BD | CO2 | kt | 0.066872
2014 | Energy | Industry | Natural Gas Systems | Production | Blowdowns | Vessel BD | CO2 | kt | 0.065814
2015 | Energy | Industry | Natural Gas Systems | Production | Blowdowns | Vessel BD | CO2 | kt | 0.066456
2016 | Energy | Industry | Natural Gas Systems | Production | Blowdowns | Vessel BD | CO2 | kt | 0.065469
2017 | Energy | Industry | Natural Gas Systems | Production | Blowdowns | Vessel BD | CO2 | kt | 0.06503
2018 | Energy | Industry | Natural Gas Systems | Production | Blowdowns | Vessel BD | CO2 | kt | 0.065016
2019 | Energy | Industry | Natural Gas Systems | Production | Blowdowns | Vessel BD | CO2 | kt | 0.064157
1990 | Energy | Industry | Natural Gas Systems | Production | Blowdowns | Compressor BD | CO2 | kt | 0.1059
1991 | Energy | Industry | Natural Gas Systems | Production | Blowdowns | Compressor BD | CO2 | kt | 0.10836
1992 | Energy | Industry | Natural Gas Systems | Production | Blowdowns | Compressor BD | CO2 | kt | 0.10904
1993 | Energy | Industry | Natural Gas Systems | Production | Blowdowns | Compressor BD | CO2 | kt | 0.11798
1994 | Energy | Industry | Natural Gas Systems | Production | Blowdowns | Compressor BD | CO2 | kt | 0.12562
1995 | Energy | Industry | Natural Gas Systems | Production | Blowdowns | Compressor BD | CO2 | kt | 0.12306
1996 | Energy | Industry | Natural Gas Systems | Production | Blowdowns | Compressor BD | CO2 | kt | 0.13677
1997 | Energy | Industry | Natural Gas Systems | Production | Blowdowns | Compressor BD | CO2 | kt | 0.14906
1998 | Energy | Industry | Natural Gas Systems | Production | Blowdowns | Compressor BD | CO2 | kt | 0.15625
1999 | Energy | Industry | Natural Gas Systems | Production | Blowdowns | Compressor BD | CO2 | kt | 0.15918
2000 | Energy | Industry | Natural Gas Systems | Production | Blowdowns | Compressor BD | CO2 | kt | 0.1645
2001 | Energy | Industry | Natural Gas Systems | Production | Blowdowns | Compressor BD | CO2 | kt | 0.18774
2002 | Energy | Industry | Natural Gas Systems | Production | Blowdowns | Compressor BD | CO2 | kt | 0.19548
2003 | Energy | Industry | Natural Gas Systems | Production | Blowdowns | Compressor BD | CO2 | kt | 0.21069
2004 | Energy | Industry | Natural Gas Systems | Production | Blowdowns | Compressor BD | CO2 | kt | 0.2189
2005 | Energy | Industry | Natural Gas Systems | Production | Blowdowns | Compressor BD | CO2 | kt | 0.23432
2006 | Energy | Industry | Natural Gas Systems | Production | Blowdowns | Compressor BD | CO2 | kt | 0.2532
2007 | Energy | Industry | Natural Gas Systems | Production | Blowdowns | Compressor BD | CO2 | kt | 0.26391
2008 | Energy | Industry | Natural Gas Systems | Production | Blowdowns | Compressor BD | CO2 | kt | 0.28541
2009 | Energy | Industry | Natural Gas Systems | Production | Blowdowns | Compressor BD | CO2 | kt | 0.28829
2010 | Energy | Industry | Natural Gas Systems | Production | Blowdowns | Compressor BD | CO2 | kt | 0.29728
2011 | Energy | Industry | Natural Gas Systems | Production | Blowdowns | Compressor BD | CO2 | kt | 0.30186
2012 | Energy | Industry | Natural Gas Systems | Production | Blowdowns | Compressor BD | CO2 | kt | 0.30275
2013 | Energy | Industry | Natural Gas Systems | Production | Blowdowns | Compressor BD | CO2 | kt | 0.29918
2014 | Energy | Industry | Natural Gas Systems | Production | Blowdowns | Compressor BD | CO2 | kt | 0.29444
2015 | Energy | Industry | Natural Gas Systems | Production | Blowdowns | Compressor BD | CO2 | kt | 0.29731
2016 | Energy | Industry | Natural Gas Systems | Production | Blowdowns | Compressor BD | CO2 | kt | 0.2929
2017 | Energy | Industry | Natural Gas Systems | Production | Blowdowns | Compressor BD | CO2 | kt | 0.29093
2018 | Energy | Industry | Natural Gas Systems | Production | Blowdowns | Compressor BD | CO2 | kt | 0.29087
2019 | Energy | Industry | Natural Gas Systems | Production | Blowdowns | Compressor BD | CO2 | kt | 0.28703
1990 | Energy | Industry | Natural Gas Systems | Production | Blowdowns | Compressor Starts | CO2 | kt | 0.23691
1991 | Energy | Industry | Natural Gas Systems | Production | Blowdowns | Compressor Starts | CO2 | kt | 0.24241
1992 | Energy | Industry | Natural Gas Systems | Production | Blowdowns | Compressor Starts | CO2 | kt | 0.24393
1993 | Energy | Industry | Natural Gas Systems | Production | Blowdowns | Compressor Starts | CO2 | kt | 0.26394
1994 | Energy | Industry | Natural Gas Systems | Production | Blowdowns | Compressor Starts | CO2 | kt | 0.28104
1995 | Energy | Industry | Natural Gas Systems | Production | Blowdowns | Compressor Starts | CO2 | kt | 0.27531
1996 | Energy | Industry | Natural Gas Systems | Production | Blowdowns | Compressor Starts | CO2 | kt | 0.30597
1997 | Energy | Industry | Natural Gas Systems | Production | Blowdowns | Compressor Starts | CO2 | kt | 0.33346
1998 | Energy | Industry | Natural Gas Systems | Production | Blowdowns | Compressor Starts | CO2 | kt | 0.34955
1999 | Energy | Industry | Natural Gas Systems | Production | Blowdowns | Compressor Starts | CO2 | kt | 0.35612
2000 | Energy | Industry | Natural Gas Systems | Production | Blowdowns | Compressor Starts | CO2 | kt | 0.36801
2001 | Energy | Industry | Natural Gas Systems | Production | Blowdowns | Compressor Starts | CO2 | kt | 0.42001
2002 | Energy | Industry | Natural Gas Systems | Production | Blowdowns | Compressor Starts | CO2 | kt | 0.43732
2003 | Energy | Industry | Natural Gas Systems | Production | Blowdowns | Compressor Starts | CO2 | kt | 0.47136
2004 | Energy | Industry | Natural Gas Systems | Production | Blowdowns | Compressor Starts | CO2 | kt | 0.48972
2005 | Energy | Industry | Natural Gas Systems | Production | Blowdowns | Compressor Starts | CO2 | kt | 0.52421
2006 | Energy | Industry | Natural Gas Systems | Production | Blowdowns | Compressor Starts | CO2 | kt | 0.56645
2007 | Energy | Industry | Natural Gas Systems | Production | Blowdowns | Compressor Starts | CO2 | kt | 0.59041
2008 | Energy | Industry | Natural Gas Systems | Production | Blowdowns | Compressor Starts | CO2 | kt | 0.63851
2009 | Energy | Industry | Natural Gas Systems | Production | Blowdowns | Compressor Starts | CO2 | kt | 0.64494
2010 | Energy | Industry | Natural Gas Systems | Production | Blowdowns | Compressor Starts | CO2 | kt | 0.66506
2011 | Energy | Industry | Natural Gas Systems | Production | Blowdowns | Compressor Starts | CO2 | kt | 0.6753
2012 | Energy | Industry | Natural Gas Systems | Production | Blowdowns | Compressor Starts | CO2 | kt | 0.6773
2013 | Energy | Industry | Natural Gas Systems | Production | Blowdowns | Compressor Starts | CO2 | kt | 0.6693
2014 | Energy | Industry | Natural Gas Systems | Production | Blowdowns | Compressor Starts | CO2 | kt | 0.65871
2015 | Energy | Industry | Natural Gas Systems | Production | Blowdowns | Compressor Starts | CO2 | kt | 0.66514
2016 | Energy | Industry | Natural Gas Systems | Production | Blowdowns | Compressor Starts | CO2 | kt | 0.65526
2017 | Energy | Industry | Natural Gas Systems | Production | Blowdowns | Compressor Starts | CO2 | kt | 0.65086
2018 | Energy | Industry | Natural Gas Systems | Production | Blowdowns | Compressor Starts | CO2 | kt | 0.65072
2019 | Energy | Industry | Natural Gas Systems | Production | Blowdowns | Compressor Starts | CO2 | kt | 0.64213
1990 | Energy | Industry | Natural Gas Systems | Production | Upsets | Pressure Relief Valves | CO2 | kt | 0.032396
1991 | Energy | Industry | Natural Gas Systems | Production | Upsets | Pressure Relief Valves | CO2 | kt | 0.036392
1992 | Energy | Industry | Natural Gas Systems | Production | Upsets | Pressure Relief Valves | CO2 | kt | 0.035671
1993 | Energy | Industry | Natural Gas Systems | Production | Upsets | Pressure Relief Valves | CO2 | kt | 0.038682
1994 | Energy | Industry | Natural Gas Systems | Production | Upsets | Pressure Relief Valves | CO2 | kt | 0.040651
1995 | Energy | Industry | Natural Gas Systems | Production | Upsets | Pressure Relief Valves | CO2 | kt | 0.039648
1996 | Energy | Industry | Natural Gas Systems | Production | Upsets | Pressure Relief Valves | CO2 | kt | 0.042139
1997 | Energy | Industry | Natural Gas Systems | Production | Upsets | Pressure Relief Valves | CO2 | kt | 0.044608
1998 | Energy | Industry | Natural Gas Systems | Production | Upsets | Pressure Relief Valves | CO2 | kt | 0.04635
1999 | Energy | Industry | Natural Gas Systems | Production | Upsets | Pressure Relief Valves | CO2 | kt | 0.047483
2000 | Energy | Industry | Natural Gas Systems | Production | Upsets | Pressure Relief Valves | CO2 | kt | 0.049802
2001 | Energy | Industry | Natural Gas Systems | Production | Upsets | Pressure Relief Valves | CO2 | kt | 0.055559
2002 | Energy | Industry | Natural Gas Systems | Production | Upsets | Pressure Relief Valves | CO2 | kt | 0.058397
2003 | Energy | Industry | Natural Gas Systems | Production | Upsets | Pressure Relief Valves | CO2 | kt | 0.062395
2004 | Energy | Industry | Natural Gas Systems | Production | Upsets | Pressure Relief Valves | CO2 | kt | 0.06546
2005 | Energy | Industry | Natural Gas Systems | Production | Upsets | Pressure Relief Valves | CO2 | kt | 0.069888
2006 | Energy | Industry | Natural Gas Systems | Production | Upsets | Pressure Relief Valves | CO2 | kt | 0.075235
2007 | Energy | Industry | Natural Gas Systems | Production | Upsets | Pressure Relief Valves | CO2 | kt | 0.079094
2008 | Energy | Industry | Natural Gas Systems | Production | Upsets | Pressure Relief Valves | CO2 | kt | 0.084545
2009 | Energy | Industry | Natural Gas Systems | Production | Upsets | Pressure Relief Valves | CO2 | kt | 0.085726
2010 | Energy | Industry | Natural Gas Systems | Production | Upsets | Pressure Relief Valves | CO2 | kt | 0.087144
2011 | Energy | Industry | Natural Gas Systems | Production | Upsets | Pressure Relief Valves | CO2 | kt | 0.088282
2012 | Energy | Industry | Natural Gas Systems | Production | Upsets | Pressure Relief Valves | CO2 | kt | 0.088543
2013 | Energy | Industry | Natural Gas Systems | Production | Upsets | Pressure Relief Valves | CO2 | kt | 0.087497
2014 | Energy | Industry | Natural Gas Systems | Production | Upsets | Pressure Relief Valves | CO2 | kt | 0.086112
2015 | Energy | Industry | Natural Gas Systems | Production | Upsets | Pressure Relief Valves | CO2 | kt | 0.086953
2016 | Energy | Industry | Natural Gas Systems | Production | Upsets | Pressure Relief Valves | CO2 | kt | 0.085661
2017 | Energy | Industry | Natural Gas Systems | Production | Upsets | Pressure Relief Valves | CO2 | kt | 0.085087
2018 | Energy | Industry | Natural Gas Systems | Production | Upsets | Pressure Relief Valves | CO2 | kt | 0.085068
2019 | Energy | Industry | Natural Gas Systems | Production | Upsets | Pressure Relief Valves | CO2 | kt | 0.083945
1990 | Energy | Industry | Natural Gas Systems | Production | Offshore | GOM Federal Waters Vent/Leak - Major Complexes | CO2 | kt | 1.5116
1991 | Energy | Industry | Natural Gas Systems | Production | Offshore | GOM Federal Waters Vent/Leak - Major Complexes | CO2 | kt | 1.5708
1992 | Energy | Industry | Natural Gas Systems | Production | Offshore | GOM Federal Waters Vent/Leak - Major Complexes | CO2 | kt | 1.5362
1993 | Energy | Industry | Natural Gas Systems | Production | Offshore | GOM Federal Waters Vent/Leak - Major Complexes | CO2 | kt | 1.5699
1994 | Energy | Industry | Natural Gas Systems | Production | Offshore | GOM Federal Waters Vent/Leak - Major Complexes | CO2 | kt | 1.5731
1995 | Energy | Industry | Natural Gas Systems | Production | Offshore | GOM Federal Waters Vent/Leak - Major Complexes | CO2 | kt | 1.616
1996 | Energy | Industry | Natural Gas Systems | Production | Offshore | GOM Federal Waters Vent/Leak - Major Complexes | CO2 | kt | 1.5985
1997 | Energy | Industry | Natural Gas Systems | Production | Offshore | GOM Federal Waters Vent/Leak - Major Complexes | CO2 | kt | 1.6543
1998 | Energy | Industry | Natural Gas Systems | Production | Offshore | GOM Federal Waters Vent/Leak - Major Complexes | CO2 | kt | 1.6004
1999 | Energy | Industry | Natural Gas Systems | Production | Offshore | GOM Federal Waters Vent/Leak - Major Complexes | CO2 | kt | 1.5063
2000 | Energy | Industry | Natural Gas Systems | Production | Offshore | GOM Federal Waters Vent/Leak - Major Complexes | CO2 | kt | 1.5984
2001 | Energy | Industry | Natural Gas Systems | Production | Offshore | GOM Federal Waters Vent/Leak - Major Complexes | CO2 | kt | 1.5782
2002 | Energy | Industry | Natural Gas Systems | Production | Offshore | GOM Federal Waters Vent/Leak - Major Complexes | CO2 | kt | 1.5757
2003 | Energy | Industry | Natural Gas Systems | Production | Offshore | GOM Federal Waters Vent/Leak - Major Complexes | CO2 | kt | 1.5322
2004 | Energy | Industry | Natural Gas Systems | Production | Offshore | GOM Federal Waters Vent/Leak - Major Complexes | CO2 | kt | 1.5282
2005 | Energy | Industry | Natural Gas Systems | Production | Offshore | GOM Federal Waters Vent/Leak - Major Complexes | CO2 | kt | 0.34161
2006 | Energy | Industry | Natural Gas Systems | Production | Offshore | GOM Federal Waters Vent/Leak - Major Complexes | CO2 | kt | 1.4789
2007 | Energy | Industry | Natural Gas Systems | Production | Offshore | GOM Federal Waters Vent/Leak - Major Complexes | CO2 | kt | 1.332
2008 | Energy | Industry | Natural Gas Systems | Production | Offshore | GOM Federal Waters Vent/Leak - Major Complexes | CO2 | kt | 1.2075
2009 | Energy | Industry | Natural Gas Systems | Production | Offshore | GOM Federal Waters Vent/Leak - Major Complexes | CO2 | kt | 1.1409
2010 | Energy | Industry | Natural Gas Systems | Production | Offshore | GOM Federal Waters Vent/Leak - Major Complexes | CO2 | kt | 0.65981
2011 | Energy | Industry | Natural Gas Systems | Production | Offshore | GOM Federal Waters Vent/Leak - Major Complexes | CO2 | kt | 0.5608
2012 | Energy | Industry | Natural Gas Systems | Production | Offshore | GOM Federal Waters Vent/Leak - Major Complexes | CO2 | kt | 0.48673
2013 | Energy | Industry | Natural Gas Systems | Production | Offshore | GOM Federal Waters Vent/Leak - Major Complexes | CO2 | kt | 0.27869
2014 | Energy | Industry | Natural Gas Systems | Production | Offshore | GOM Federal Waters Vent/Leak - Major Complexes | CO2 | kt | 0.2022
2015 | Energy | Industry | Natural Gas Systems | Production | Offshore | GOM Federal Waters Vent/Leak - Major Complexes | CO2 | kt | 0.16451
2016 | Energy | Industry | Natural Gas Systems | Production | Offshore | GOM Federal Waters Vent/Leak - Major Complexes | CO2 | kt | 0.67154
2017 | Energy | Industry | Natural Gas Systems | Production | Offshore | GOM Federal Waters Vent/Leak - Major Complexes | CO2 | kt | 0.53364
2018 | Energy | Industry | Natural Gas Systems | Production | Offshore | GOM Federal Waters Vent/Leak - Major Complexes | CO2 | kt | 0.54889
2019 | Energy | Industry | Natural Gas Systems | Production | Offshore | GOM Federal Waters Vent/Leak - Major Complexes | CO2 | kt | 0.52507
1990 | Energy | Industry | Natural Gas Systems | Production | Offshore | GOM Federal Waters Vent/Leak - Minor Complexes | CO2 | kt | 0.40938
1991 | Energy | Industry | Natural Gas Systems | Production | Offshore | GOM Federal Waters Vent/Leak - Minor Complexes | CO2 | kt | 0.41104
1992 | Energy | Industry | Natural Gas Systems | Production | Offshore | GOM Federal Waters Vent/Leak - Minor Complexes | CO2 | kt | 0.4016
1993 | Energy | Industry | Natural Gas Systems | Production | Offshore | GOM Federal Waters Vent/Leak - Minor Complexes | CO2 | kt | 0.41113
1994 | Energy | Industry | Natural Gas Systems | Production | Offshore | GOM Federal Waters Vent/Leak - Minor Complexes | CO2 | kt | 0.41191
1995 | Energy | Industry | Natural Gas Systems | Production | Offshore | GOM Federal Waters Vent/Leak - Minor Complexes | CO2 | kt | 0.41761
1996 | Energy | Industry | Natural Gas Systems | Production | Offshore | GOM Federal Waters Vent/Leak - Minor Complexes | CO2 | kt | 0.40863
1997 | Energy | Industry | Natural Gas Systems | Production | Offshore | GOM Federal Waters Vent/Leak - Minor Complexes | CO2 | kt | 0.421
1998 | Energy | Industry | Natural Gas Systems | Production | Offshore | GOM Federal Waters Vent/Leak - Minor Complexes | CO2 | kt | 0.41324
1999 | Energy | Industry | Natural Gas Systems | Production | Offshore | GOM Federal Waters Vent/Leak - Minor Complexes | CO2 | kt | 0.39341
2000 | Energy | Industry | Natural Gas Systems | Production | Offshore | GOM Federal Waters Vent/Leak - Minor Complexes | CO2 | kt | 0.42551
2001 | Energy | Industry | Natural Gas Systems | Production | Offshore | GOM Federal Waters Vent/Leak - Minor Complexes | CO2 | kt | 0.42679
2002 | Energy | Industry | Natural Gas Systems | Production | Offshore | GOM Federal Waters Vent/Leak - Minor Complexes | CO2 | kt | 0.41017
2003 | Energy | Industry | Natural Gas Systems | Production | Offshore | GOM Federal Waters Vent/Leak - Minor Complexes | CO2 | kt | 0.39709
2004 | Energy | Industry | Natural Gas Systems | Production | Offshore | GOM Federal Waters Vent/Leak - Minor Complexes | CO2 | kt | 0.39271
2005 | Energy | Industry | Natural Gas Systems | Production | Offshore | GOM Federal Waters Vent/Leak - Minor Complexes | CO2 | kt | 0.3736
2006 | Energy | Industry | Natural Gas Systems | Production | Offshore | GOM Federal Waters Vent/Leak - Minor Complexes | CO2 | kt | 0.39033
2007 | Energy | Industry | Natural Gas Systems | Production | Offshore | GOM Federal Waters Vent/Leak - Minor Complexes | CO2 | kt | 0.35278
2008 | Energy | Industry | Natural Gas Systems | Production | Offshore | GOM Federal Waters Vent/Leak - Minor Complexes | CO2 | kt | 0.32596
2009 | Energy | Industry | Natural Gas Systems | Production | Offshore | GOM Federal Waters Vent/Leak - Minor Complexes | CO2 | kt | 0.29823
2010 | Energy | Industry | Natural Gas Systems | Production | Offshore | GOM Federal Waters Vent/Leak - Minor Complexes | CO2 | kt | 0.24705
2011 | Energy | Industry | Natural Gas Systems | Production | Offshore | GOM Federal Waters Vent/Leak - Minor Complexes | CO2 | kt | 0.19826
2012 | Energy | Industry | Natural Gas Systems | Production | Offshore | GOM Federal Waters Vent/Leak - Minor Complexes | CO2 | kt | 0.16323
2013 | Energy | Industry | Natural Gas Systems | Production | Offshore | GOM Federal Waters Vent/Leak - Minor Complexes | CO2 | kt | 0.13482
2014 | Energy | Industry | Natural Gas Systems | Production | Offshore | GOM Federal Waters Vent/Leak - Minor Complexes | CO2 | kt | 0.10203
2015 | Energy | Industry | Natural Gas Systems | Production | Offshore | GOM Federal Waters Vent/Leak - Minor Complexes | CO2 | kt | 0.082949
2016 | Energy | Industry | Natural Gas Systems | Production | Offshore | GOM Federal Waters Vent/Leak - Minor Complexes | CO2 | kt | 0.017396
2017 | Energy | Industry | Natural Gas Systems | Production | Offshore | GOM Federal Waters Vent/Leak - Minor Complexes | CO2 | kt | 0.013662
2018 | Energy | Industry | Natural Gas Systems | Production | Offshore | GOM Federal Waters Vent/Leak - Minor Complexes | CO2 | kt | 0.014126
2019 | Energy | Industry | Natural Gas Systems | Production | Offshore | GOM Federal Waters Vent/Leak - Minor Complexes | CO2 | kt | 0.013532
1990 | Energy | Industry | Natural Gas Systems | Production | Offshore | GOM Federal Waters Flaring | CO2 | kt | 45.401
1991 | Energy | Industry | Natural Gas Systems | Production | Offshore | GOM Federal Waters Flaring | CO2 | kt | 43.5399
1992 | Energy | Industry | Natural Gas Systems | Production | Offshore | GOM Federal Waters Flaring | CO2 | kt | 32.1496
1993 | Energy | Industry | Natural Gas Systems | Production | Offshore | GOM Federal Waters Flaring | CO2 | kt | 32.1377
1994 | Energy | Industry | Natural Gas Systems | Production | Offshore | GOM Federal Waters Flaring | CO2 | kt | 32.9266
1995 | Energy | Industry | Natural Gas Systems | Production | Offshore | GOM Federal Waters Flaring | CO2 | kt | 38.8679
1996 | Energy | Industry | Natural Gas Systems | Production | Offshore | GOM Federal Waters Flaring | CO2 | kt | 48.0171
1997 | Energy | Industry | Natural Gas Systems | Production | Offshore | GOM Federal Waters Flaring | CO2 | kt | 60.8118
1998 | Energy | Industry | Natural Gas Systems | Production | Offshore | GOM Federal Waters Flaring | CO2 | kt | 62.2881
1999 | Energy | Industry | Natural Gas Systems | Production | Offshore | GOM Federal Waters Flaring | CO2 | kt | 46.9763
2000 | Energy | Industry | Natural Gas Systems | Production | Offshore | GOM Federal Waters Flaring | CO2 | kt | 40.2641
2001 | Energy | Industry | Natural Gas Systems | Production | Offshore | GOM Federal Waters Flaring | CO2 | kt | 40.3866
2002 | Energy | Industry | Natural Gas Systems | Production | Offshore | GOM Federal Waters Flaring | CO2 | kt | 41.4735
2003 | Energy | Industry | Natural Gas Systems | Production | Offshore | GOM Federal Waters Flaring | CO2 | kt | 30.5502
2004 | Energy | Industry | Natural Gas Systems | Production | Offshore | GOM Federal Waters Flaring | CO2 | kt | 32.4471
2005 | Energy | Industry | Natural Gas Systems | Production | Offshore | GOM Federal Waters Flaring | CO2 | kt | 35.6045
2006 | Energy | Industry | Natural Gas Systems | Production | Offshore | GOM Federal Waters Flaring | CO2 | kt | 28.8685
2007 | Energy | Industry | Natural Gas Systems | Production | Offshore | GOM Federal Waters Flaring | CO2 | kt | 31.4859
2008 | Energy | Industry | Natural Gas Systems | Production | Offshore | GOM Federal Waters Flaring | CO2 | kt | 70.9484
2009 | Energy | Industry | Natural Gas Systems | Production | Offshore | GOM Federal Waters Flaring | CO2 | kt | 67.7338
2010 | Energy | Industry | Natural Gas Systems | Production | Offshore | GOM Federal Waters Flaring | CO2 | kt | 90.6273
2011 | Energy | Industry | Natural Gas Systems | Production | Offshore | GOM Federal Waters Flaring | CO2 | kt | 86.478
2012 | Energy | Industry | Natural Gas Systems | Production | Offshore | GOM Federal Waters Flaring | CO2 | kt | 62.4801
2013 | Energy | Industry | Natural Gas Systems | Production | Offshore | GOM Federal Waters Flaring | CO2 | kt | 44.6894
2014 | Energy | Industry | Natural Gas Systems | Production | Offshore | GOM Federal Waters Flaring | CO2 | kt | 50.4332
2015 | Energy | Industry | Natural Gas Systems | Production | Offshore | GOM Federal Waters Flaring | CO2 | kt | 35.9287
2016 | Energy | Industry | Natural Gas Systems | Production | Offshore | GOM Federal Waters Flaring | CO2 | kt | 29.3863
2017 | Energy | Industry | Natural Gas Systems | Production | Offshore | GOM Federal Waters Flaring | CO2 | kt | 23.9862
2018 | Energy | Industry | Natural Gas Systems | Production | Offshore | GOM Federal Waters Flaring | CO2 | kt | 23.6379
2019 | Energy | Industry | Natural Gas Systems | Production | Offshore | GOM Federal Waters Flaring | CO2 | kt | 25.3213
1990 | Energy | Industry | Natural Gas Systems | Production | Offshore | GOM State Waters Vent/Leak | CO2 | kt | 0.17697
1991 | Energy | Industry | Natural Gas Systems | Production | Offshore | GOM State Waters Vent/Leak | CO2 | kt | 0.16223
1992 | Energy | Industry | Natural Gas Systems | Production | Offshore | GOM State Waters Vent/Leak | CO2 | kt | 0.21342
1993 | Energy | Industry | Natural Gas Systems | Production | Offshore | GOM State Waters Vent/Leak | CO2 | kt | 0.24737
1994 | Energy | Industry | Natural Gas Systems | Production | Offshore | GOM State Waters Vent/Leak | CO2 | kt | 0.33854
1995 | Energy | Industry | Natural Gas Systems | Production | Offshore | GOM State Waters Vent/Leak | CO2 | kt | 0.32446
1996 | Energy | Industry | Natural Gas Systems | Production | Offshore | GOM State Waters Vent/Leak | CO2 | kt | 0.34224
1997 | Energy | Industry | Natural Gas Systems | Production | Offshore | GOM State Waters Vent/Leak | CO2 | kt | 0.38025
1998 | Energy | Industry | Natural Gas Systems | Production | Offshore | GOM State Waters Vent/Leak | CO2 | kt | 0.36193
1999 | Energy | Industry | Natural Gas Systems | Production | Offshore | GOM State Waters Vent/Leak | CO2 | kt | 0.32509
2000 | Energy | Industry | Natural Gas Systems | Production | Offshore | GOM State Waters Vent/Leak | CO2 | kt | 0.32279
2001 | Energy | Industry | Natural Gas Systems | Production | Offshore | GOM State Waters Vent/Leak | CO2 | kt | 0.34313
2002 | Energy | Industry | Natural Gas Systems | Production | Offshore | GOM State Waters Vent/Leak | CO2 | kt | 0.36727
2003 | Energy | Industry | Natural Gas Systems | Production | Offshore | GOM State Waters Vent/Leak | CO2 | kt | 0.31515
2004 | Energy | Industry | Natural Gas Systems | Production | Offshore | GOM State Waters Vent/Leak | CO2 | kt | 0.28916
2005 | Energy | Industry | Natural Gas Systems | Production | Offshore | GOM State Waters Vent/Leak | CO2 | kt | 0.12526
2006 | Energy | Industry | Natural Gas Systems | Production | Offshore | GOM State Waters Vent/Leak | CO2 | kt | 0.36988
2007 | Energy | Industry | Natural Gas Systems | Production | Offshore | GOM State Waters Vent/Leak | CO2 | kt | 0.31937
2008 | Energy | Industry | Natural Gas Systems | Production | Offshore | GOM State Waters Vent/Leak | CO2 | kt | 0.37072
2009 | Energy | Industry | Natural Gas Systems | Production | Offshore | GOM State Waters Vent/Leak | CO2 | kt | 0.30282
2010 | Energy | Industry | Natural Gas Systems | Production | Offshore | GOM State Waters Vent/Leak | CO2 | kt | 0.1953
2011 | Energy | Industry | Natural Gas Systems | Production | Offshore | GOM State Waters Vent/Leak | CO2 | kt | 0.18234
2012 | Energy | Industry | Natural Gas Systems | Production | Offshore | GOM State Waters Vent/Leak | CO2 | kt | 0.22502
2013 | Energy | Industry | Natural Gas Systems | Production | Offshore | GOM State Waters Vent/Leak | CO2 | kt | 0.15625
2014 | Energy | Industry | Natural Gas Systems | Production | Offshore | GOM State Waters Vent/Leak | CO2 | kt | 0.12576
2015 | Energy | Industry | Natural Gas Systems | Production | Offshore | GOM State Waters Vent/Leak | CO2 | kt | 0.080257
2016 | Energy | Industry | Natural Gas Systems | Production | Offshore | GOM State Waters Vent/Leak | CO2 | kt | 0.23726
2017 | Energy | Industry | Natural Gas Systems | Production | Offshore | GOM State Waters Vent/Leak | CO2 | kt | 0.21668
2018 | Energy | Industry | Natural Gas Systems | Production | Offshore | GOM State Waters Vent/Leak | CO2 | kt | 0.33828
2019 | Energy | Industry | Natural Gas Systems | Production | Offshore | GOM State Waters Vent/Leak | CO2 | kt | 0.36008
1990 | Energy | Industry | Natural Gas Systems | Production | Offshore | GOM State Waters Flaring | CO2 | kt | 4.1826
1991 | Energy | Industry | Natural Gas Systems | Production | Offshore | GOM State Waters Flaring | CO2 | kt | 3.564
1992 | Energy | Industry | Natural Gas Systems | Production | Offshore | GOM State Waters Flaring | CO2 | kt | 3.5406
1993 | Energy | Industry | Natural Gas Systems | Production | Offshore | GOM State Waters Flaring | CO2 | kt | 4.0131
1994 | Energy | Industry | Natural Gas Systems | Production | Offshore | GOM State Waters Flaring | CO2 | kt | 5.6156
1995 | Energy | Industry | Natural Gas Systems | Production | Offshore | GOM State Waters Flaring | CO2 | kt | 6.2012
1996 | Energy | Industry | Natural Gas Systems | Production | Offshore | GOM State Waters Flaring | CO2 | kt | 8.1874
1997 | Energy | Industry | Natural Gas Systems | Production | Offshore | GOM State Waters Flaring | CO2 | kt | 11.1422
1998 | Energy | Industry | Natural Gas Systems | Production | Offshore | GOM State Waters Flaring | CO2 | kt | 11.1957
1999 | Energy | Industry | Natural Gas Systems | Production | Offshore | GOM State Waters Flaring | CO2 | kt | 8.0389
2000 | Energy | Industry | Natural Gas Systems | Production | Offshore | GOM State Waters Flaring | CO2 | kt | 6.4217
2001 | Energy | Industry | Natural Gas Systems | Production | Offshore | GOM State Waters Flaring | CO2 | kt | 6.9119
2002 | Energy | Industry | Natural Gas Systems | Production | Offshore | GOM State Waters Flaring | CO2 | kt | 7.6703
2003 | Energy | Industry | Natural Gas Systems | Production | Offshore | GOM State Waters Flaring | CO2 | kt | 4.9904
2004 | Energy | Industry | Natural Gas Systems | Production | Offshore | GOM State Waters Flaring | CO2 | kt | 4.8844
2005 | Energy | Industry | Natural Gas Systems | Production | Offshore | GOM State Waters Flaring | CO2 | kt | 6.2354
2006 | Energy | Industry | Natural Gas Systems | Production | Offshore | GOM State Waters Flaring | CO2 | kt | 5.7125
2007 | Energy | Industry | Natural Gas Systems | Production | Offshore | GOM State Waters Flaring | CO2 | kt | 5.9685
2008 | Energy | Industry | Natural Gas Systems | Production | Offshore | GOM State Waters Flaring | CO2 | kt | 17.1527
2009 | Energy | Industry | Natural Gas Systems | Production | Offshore | GOM State Waters Flaring | CO2 | kt | 14.2521
2010 | Energy | Industry | Natural Gas Systems | Production | Offshore | GOM State Waters Flaring | CO2 | kt | 19.5175
2011 | Energy | Industry | Natural Gas Systems | Production | Offshore | GOM State Waters Flaring | CO2 | kt | 20.7731
2012 | Energy | Industry | Natural Gas Systems | Production | Offshore | GOM State Waters Flaring | CO2 | kt | 21.6315
2013 | Energy | Industry | Natural Gas Systems | Production | Offshore | GOM State Waters Flaring | CO2 | kt | 16.8865
2014 | Energy | Industry | Natural Gas Systems | Production | Offshore | GOM State Waters Flaring | CO2 | kt | 20.8475
2015 | Energy | Industry | Natural Gas Systems | Production | Offshore | GOM State Waters Flaring | CO2 | kt | 11.6528
2016 | Energy | Industry | Natural Gas Systems | Production | Offshore | GOM State Waters Flaring | CO2 | kt | 10.1202
2017 | Energy | Industry | Natural Gas Systems | Production | Offshore | GOM State Waters Flaring | CO2 | kt | 9.4962
2018 | Energy | Industry | Natural Gas Systems | Production | Offshore | GOM State Waters Flaring | CO2 | kt | 14.2025
2019 | Energy | Industry | Natural Gas Systems | Production | Offshore | GOM State Waters Flaring | CO2 | kt | 16.9282
1990 | Energy | Industry | Natural Gas Systems | Production | Offshore | Alaska State Waters Vent/Leak | CO2 | kt | 0.0090015
1991 | Energy | Industry | Natural Gas Systems | Production | Offshore | Alaska State Waters Vent/Leak | CO2 | kt | 0.0095808
1992 | Energy | Industry | Natural Gas Systems | Production | Offshore | Alaska State Waters Vent/Leak | CO2 | kt | 0.010509
1993 | Energy | Industry | Natural Gas Systems | Production | Offshore | Alaska State Waters Vent/Leak | CO2 | kt | 0.010022
1994 | Energy | Industry | Natural Gas Systems | Production | Offshore | Alaska State Waters Vent/Leak | CO2 | kt | 0.0094923
1995 | Energy | Industry | Natural Gas Systems | Production | Offshore | Alaska State Waters Vent/Leak | CO2 | kt | 0.0099643
1996 | Energy | Industry | Natural Gas Systems | Production | Offshore | Alaska State Waters Vent/Leak | CO2 | kt | 0.011318
1997 | Energy | Industry | Natural Gas Systems | Production | Offshore | Alaska State Waters Vent/Leak | CO2 | kt | 0.011027
1998 | Energy | Industry | Natural Gas Systems | Production | Offshore | Alaska State Waters Vent/Leak | CO2 | kt | 0.011911
1999 | Energy | Industry | Natural Gas Systems | Production | Offshore | Alaska State Waters Vent/Leak | CO2 | kt | 0.011309
2000 | Energy | Industry | Natural Gas Systems | Production | Offshore | Alaska State Waters Vent/Leak | CO2 | kt | 0.010929
2001 | Energy | Industry | Natural Gas Systems | Production | Offshore | Alaska State Waters Vent/Leak | CO2 | kt | 0.010877
2002 | Energy | Industry | Natural Gas Systems | Production | Offshore | Alaska State Waters Vent/Leak | CO2 | kt | 0.0097938
2003 | Energy | Industry | Natural Gas Systems | Production | Offshore | Alaska State Waters Vent/Leak | CO2 | kt | 0.0080989
2004 | Energy | Industry | Natural Gas Systems | Production | Offshore | Alaska State Waters Vent/Leak | CO2 | kt | 0.0069866
2005 | Energy | Industry | Natural Gas Systems | Production | Offshore | Alaska State Waters Vent/Leak | CO2 | kt | 0.0071265
2006 | Energy | Industry | Natural Gas Systems | Production | Offshore | Alaska State Waters Vent/Leak | CO2 | kt | 0.0058997
2007 | Energy | Industry | Natural Gas Systems | Production | Offshore | Alaska State Waters Vent/Leak | CO2 | kt | 0.0046495
2008 | Energy | Industry | Natural Gas Systems | Production | Offshore | Alaska State Waters Vent/Leak | CO2 | kt | 0.00427
2009 | Energy | Industry | Natural Gas Systems | Production | Offshore | Alaska State Waters Vent/Leak | CO2 | kt | 0.0042118
2010 | Energy | Industry | Natural Gas Systems | Production | Offshore | Alaska State Waters Vent/Leak | CO2 | kt | 0.0039711
2011 | Energy | Industry | Natural Gas Systems | Production | Offshore | Alaska State Waters Vent/Leak | CO2 | kt | 0.0035096
2012 | Energy | Industry | Natural Gas Systems | Production | Offshore | Alaska State Waters Vent/Leak | CO2 | kt | 0.0031314
2013 | Energy | Industry | Natural Gas Systems | Production | Offshore | Alaska State Waters Vent/Leak | CO2 | kt | 0.0025822
2014 | Energy | Industry | Natural Gas Systems | Production | Offshore | Alaska State Waters Vent/Leak | CO2 | kt | 0.0021545
2015 | Energy | Industry | Natural Gas Systems | Production | Offshore | Alaska State Waters Vent/Leak | CO2 | kt | 0.0015657
2016 | Energy | Industry | Natural Gas Systems | Production | Offshore | Alaska State Waters Vent/Leak | CO2 | kt | 0
2017 | Energy | Industry | Natural Gas Systems | Production | Offshore | Alaska State Waters Vent/Leak | CO2 | kt | 0
2018 | Energy | Industry | Natural Gas Systems | Production | Offshore | Alaska State Waters Vent/Leak | CO2 | kt | 0.00033284
2019 | Energy | Industry | Natural Gas Systems | Production | Offshore | Alaska State Waters Vent/Leak | CO2 | kt | 0
1990 | Energy | Industry | Natural Gas Systems | Production | Offshore | Alaska State Waters Flaring | CO2 | kt | 19.8162
1991 | Energy | Industry | Natural Gas Systems | Production | Offshore | Alaska State Waters Flaring | CO2 | kt | 21.0915
1992 | Energy | Industry | Natural Gas Systems | Production | Offshore | Alaska State Waters Flaring | CO2 | kt | 23.1357
1993 | Energy | Industry | Natural Gas Systems | Production | Offshore | Alaska State Waters Flaring | CO2 | kt | 22.0629
1994 | Energy | Industry | Natural Gas Systems | Production | Offshore | Alaska State Waters Flaring | CO2 | kt | 20.8967
1995 | Energy | Industry | Natural Gas Systems | Production | Offshore | Alaska State Waters Flaring | CO2 | kt | 21.9356
1996 | Energy | Industry | Natural Gas Systems | Production | Offshore | Alaska State Waters Flaring | CO2 | kt | 24.9154
1997 | Energy | Industry | Natural Gas Systems | Production | Offshore | Alaska State Waters Flaring | CO2 | kt | 24.2744
1998 | Energy | Industry | Natural Gas Systems | Production | Offshore | Alaska State Waters Flaring | CO2 | kt | 26.221
1999 | Energy | Industry | Natural Gas Systems | Production | Offshore | Alaska State Waters Flaring | CO2 | kt | 24.896
2000 | Energy | Industry | Natural Gas Systems | Production | Offshore | Alaska State Waters Flaring | CO2 | kt | 24.0594
2001 | Energy | Industry | Natural Gas Systems | Production | Offshore | Alaska State Waters Flaring | CO2 | kt | 23.9446
2002 | Energy | Industry | Natural Gas Systems | Production | Offshore | Alaska State Waters Flaring | CO2 | kt | 21.5603
2003 | Energy | Industry | Natural Gas Systems | Production | Offshore | Alaska State Waters Flaring | CO2 | kt | 17.8291
2004 | Energy | Industry | Natural Gas Systems | Production | Offshore | Alaska State Waters Flaring | CO2 | kt | 15.3805
2005 | Energy | Industry | Natural Gas Systems | Production | Offshore | Alaska State Waters Flaring | CO2 | kt | 15.6884
2006 | Energy | Industry | Natural Gas Systems | Production | Offshore | Alaska State Waters Flaring | CO2 | kt | 12.9878
2007 | Energy | Industry | Natural Gas Systems | Production | Offshore | Alaska State Waters Flaring | CO2 | kt | 10.2355
2008 | Energy | Industry | Natural Gas Systems | Production | Offshore | Alaska State Waters Flaring | CO2 | kt | 9.4
2009 | Energy | Industry | Natural Gas Systems | Production | Offshore | Alaska State Waters Flaring | CO2 | kt | 9.272
2010 | Energy | Industry | Natural Gas Systems | Production | Offshore | Alaska State Waters Flaring | CO2 | kt | 8.742
2011 | Energy | Industry | Natural Gas Systems | Production | Offshore | Alaska State Waters Flaring | CO2 | kt | 7.7262
2012 | Energy | Industry | Natural Gas Systems | Production | Offshore | Alaska State Waters Flaring | CO2 | kt | 6.8935
2013 | Energy | Industry | Natural Gas Systems | Production | Offshore | Alaska State Waters Flaring | CO2 | kt | 5.6844
2014 | Energy | Industry | Natural Gas Systems | Production | Offshore | Alaska State Waters Flaring | CO2 | kt | 4.743
2015 | Energy | Industry | Natural Gas Systems | Production | Offshore | Alaska State Waters Flaring | CO2 | kt | 3.4467
2016 | Energy | Industry | Natural Gas Systems | Production | Offshore | Alaska State Waters Flaring | CO2 | kt | 2.563
2017 | Energy | Industry | Natural Gas Systems | Production | Offshore | Alaska State Waters Flaring | CO2 | kt | 3.4825
2018 | Energy | Industry | Natural Gas Systems | Production | Offshore | Alaska State Waters Flaring | CO2 | kt | 1.8762
2019 | Energy | Industry | Natural Gas Systems | Production | Offshore | Alaska State Waters Flaring | CO2 | kt | 1.8141
1990 | Energy | Industry | Natural Gas Systems | Production | Gathering and Boosting Stations | Compressors | CO2 | kt | 15.5704
1991 | Energy | Industry | Natural Gas Systems | Production | Gathering and Boosting Stations | Compressors | CO2 | kt | 16.1463
1992 | Energy | Industry | Natural Gas Systems | Production | Gathering and Boosting Stations | Compressors | CO2 | kt | 16.5806
1993 | Energy | Industry | Natural Gas Systems | Production | Gathering and Boosting Stations | Compressors | CO2 | kt | 17.0913
1994 | Energy | Industry | Natural Gas Systems | Production | Gathering and Boosting Stations | Compressors | CO2 | kt | 17.6429
1995 | Energy | Industry | Natural Gas Systems | Production | Gathering and Boosting Stations | Compressors | CO2 | kt | 17.9081
1996 | Energy | Industry | Natural Gas Systems | Production | Gathering and Boosting Stations | Compressors | CO2 | kt | 18.3559
1997 | Energy | Industry | Natural Gas Systems | Production | Gathering and Boosting Stations | Compressors | CO2 | kt | 18.3893
1998 | Energy | Industry | Natural Gas Systems | Production | Gathering and Boosting Stations | Compressors | CO2 | kt | 18.3072
1999 | Energy | Industry | Natural Gas Systems | Production | Gathering and Boosting Stations | Compressors | CO2 | kt | 17.9188
2000 | Energy | Industry | Natural Gas Systems | Production | Gathering and Boosting Stations | Compressors | CO2 | kt | 18.5599
2001 | Energy | Industry | Natural Gas Systems | Production | Gathering and Boosting Stations | Compressors | CO2 | kt | 18.7181
2002 | Energy | Industry | Natural Gas Systems | Production | Gathering and Boosting Stations | Compressors | CO2 | kt | 18.6751
2003 | Energy | Industry | Natural Gas Systems | Production | Gathering and Boosting Stations | Compressors | CO2 | kt | 18.9679
2004 | Energy | Industry | Natural Gas Systems | Production | Gathering and Boosting Stations | Compressors | CO2 | kt | 19.4893
2005 | Energy | Industry | Natural Gas Systems | Production | Gathering and Boosting Stations | Compressors | CO2 | kt | 19.6533
2006 | Energy | Industry | Natural Gas Systems | Production | Gathering and Boosting Stations | Compressors | CO2 | kt | 19.9818
2007 | Energy | Industry | Natural Gas Systems | Production | Gathering and Boosting Stations | Compressors | CO2 | kt | 21.1205
2008 | Energy | Industry | Natural Gas Systems | Production | Gathering and Boosting Stations | Compressors | CO2 | kt | 22.6512
2009 | Energy | Industry | Natural Gas Systems | Production | Gathering and Boosting Stations | Compressors | CO2 | kt | 22.9754
2010 | Energy | Industry | Natural Gas Systems | Production | Gathering and Boosting Stations | Compressors | CO2 | kt | 23.7766
2011 | Energy | Industry | Natural Gas Systems | Production | Gathering and Boosting Stations | Compressors | CO2 | kt | 25.7735
2012 | Energy | Industry | Natural Gas Systems | Production | Gathering and Boosting Stations | Compressors | CO2 | kt | 27.2233
2013 | Energy | Industry | Natural Gas Systems | Production | Gathering and Boosting Stations | Compressors | CO2 | kt | 27.9342
2014 | Energy | Industry | Natural Gas Systems | Production | Gathering and Boosting Stations | Compressors | CO2 | kt | 29.5411
2015 | Energy | Industry | Natural Gas Systems | Production | Gathering and Boosting Stations | Compressors | CO2 | kt | 31.1771
2016 | Energy | Industry | Natural Gas Systems | Production | Gathering and Boosting Stations | Compressors | CO2 | kt | 31.0024
2017 | Energy | Industry | Natural Gas Systems | Production | Gathering and Boosting Stations | Compressors | CO2 | kt | 33.1898
2018 | Energy | Industry | Natural Gas Systems | Production | Gathering and Boosting Stations | Compressors | CO2 | kt | 35.2842
2019 | Energy | Industry | Natural Gas Systems | Production | Gathering and Boosting Stations | Compressors | CO2 | kt | 36.8546
1990 | Energy | Industry | Natural Gas Systems | Production | Gathering and Boosting Stations | Tanks | CO2 | kt | 416.3899
1991 | Energy | Industry | Natural Gas Systems | Production | Gathering and Boosting Stations | Tanks | CO2 | kt | 431.7893
1992 | Energy | Industry | Natural Gas Systems | Production | Gathering and Boosting Stations | Tanks | CO2 | kt | 443.4033
1993 | Energy | Industry | Natural Gas Systems | Production | Gathering and Boosting Stations | Tanks | CO2 | kt | 457.0619
1994 | Energy | Industry | Natural Gas Systems | Production | Gathering and Boosting Stations | Tanks | CO2 | kt | 471.8136
1995 | Energy | Industry | Natural Gas Systems | Production | Gathering and Boosting Stations | Tanks | CO2 | kt | 478.9039
1996 | Energy | Industry | Natural Gas Systems | Production | Gathering and Boosting Stations | Tanks | CO2 | kt | 490.8794
1997 | Energy | Industry | Natural Gas Systems | Production | Gathering and Boosting Stations | Tanks | CO2 | kt | 491.774
1998 | Energy | Industry | Natural Gas Systems | Production | Gathering and Boosting Stations | Tanks | CO2 | kt | 489.5777
1999 | Energy | Industry | Natural Gas Systems | Production | Gathering and Boosting Stations | Tanks | CO2 | kt | 479.192
2000 | Energy | Industry | Natural Gas Systems | Production | Gathering and Boosting Stations | Tanks | CO2 | kt | 496.3357
2001 | Energy | Industry | Natural Gas Systems | Production | Gathering and Boosting Stations | Tanks | CO2 | kt | 500.5665
2002 | Energy | Industry | Natural Gas Systems | Production | Gathering and Boosting Stations | Tanks | CO2 | kt | 499.4151
2003 | Energy | Industry | Natural Gas Systems | Production | Gathering and Boosting Stations | Tanks | CO2 | kt | 507.2463
2004 | Energy | Industry | Natural Gas Systems | Production | Gathering and Boosting Stations | Tanks | CO2 | kt | 521.1897
2005 | Energy | Industry | Natural Gas Systems | Production | Gathering and Boosting Stations | Tanks | CO2 | kt | 525.5765
2006 | Energy | Industry | Natural Gas Systems | Production | Gathering and Boosting Stations | Tanks | CO2 | kt | 534.3614
2007 | Energy | Industry | Natural Gas Systems | Production | Gathering and Boosting Stations | Tanks | CO2 | kt | 564.8134
2008 | Energy | Industry | Natural Gas Systems | Production | Gathering and Boosting Stations | Tanks | CO2 | kt | 605.7461
2009 | Energy | Industry | Natural Gas Systems | Production | Gathering and Boosting Stations | Tanks | CO2 | kt | 614.4173
2010 | Energy | Industry | Natural Gas Systems | Production | Gathering and Boosting Stations | Tanks | CO2 | kt | 635.8431
2011 | Energy | Industry | Natural Gas Systems | Production | Gathering and Boosting Stations | Tanks | CO2 | kt | 689.2445
2012 | Energy | Industry | Natural Gas Systems | Production | Gathering and Boosting Stations | Tanks | CO2 | kt | 728.0143
2013 | Energy | Industry | Natural Gas Systems | Production | Gathering and Boosting Stations | Tanks | CO2 | kt | 747.0276
2014 | Energy | Industry | Natural Gas Systems | Production | Gathering and Boosting Stations | Tanks | CO2 | kt | 789.9985
2015 | Energy | Industry | Natural Gas Systems | Production | Gathering and Boosting Stations | Tanks | CO2 | kt | 833.7489
2016 | Energy | Industry | Natural Gas Systems | Production | Gathering and Boosting Stations | Tanks | CO2 | kt | 829.0782
2017 | Energy | Industry | Natural Gas Systems | Production | Gathering and Boosting Stations | Tanks | CO2 | kt | 646.2563
2018 | Energy | Industry | Natural Gas Systems | Production | Gathering and Boosting Stations | Tanks | CO2 | kt | 1323.3495
2019 | Energy | Industry | Natural Gas Systems | Production | Gathering and Boosting Stations | Tanks | CO2 | kt | 819.9637
1990 | Energy | Industry | Natural Gas Systems | Production | Gathering and Boosting Stations | Station Blowdowns | CO2 | kt | 1.5928
1991 | Energy | Industry | Natural Gas Systems | Production | Gathering and Boosting Stations | Station Blowdowns | CO2 | kt | 1.6517
1992 | Energy | Industry | Natural Gas Systems | Production | Gathering and Boosting Stations | Station Blowdowns | CO2 | kt | 1.6961
1993 | Energy | Industry | Natural Gas Systems | Production | Gathering and Boosting Stations | Station Blowdowns | CO2 | kt | 1.7484
1994 | Energy | Industry | Natural Gas Systems | Production | Gathering and Boosting Stations | Station Blowdowns | CO2 | kt | 1.8048
1995 | Energy | Industry | Natural Gas Systems | Production | Gathering and Boosting Stations | Station Blowdowns | CO2 | kt | 1.8319
1996 | Energy | Industry | Natural Gas Systems | Production | Gathering and Boosting Stations | Station Blowdowns | CO2 | kt | 1.8777
1997 | Energy | Industry | Natural Gas Systems | Production | Gathering and Boosting Stations | Station Blowdowns | CO2 | kt | 1.8811
1998 | Energy | Industry | Natural Gas Systems | Production | Gathering and Boosting Stations | Station Blowdowns | CO2 | kt | 1.8727
1999 | Energy | Industry | Natural Gas Systems | Production | Gathering and Boosting Stations | Station Blowdowns | CO2 | kt | 1.833
2000 | Energy | Industry | Natural Gas Systems | Production | Gathering and Boosting Stations | Station Blowdowns | CO2 | kt | 1.8986
2001 | Energy | Industry | Natural Gas Systems | Production | Gathering and Boosting Stations | Station Blowdowns | CO2 | kt | 1.9148
2002 | Energy | Industry | Natural Gas Systems | Production | Gathering and Boosting Stations | Station Blowdowns | CO2 | kt | 1.9104
2003 | Energy | Industry | Natural Gas Systems | Production | Gathering and Boosting Stations | Station Blowdowns | CO2 | kt | 1.9403
2004 | Energy | Industry | Natural Gas Systems | Production | Gathering and Boosting Stations | Station Blowdowns | CO2 | kt | 1.9937
2005 | Energy | Industry | Natural Gas Systems | Production | Gathering and Boosting Stations | Station Blowdowns | CO2 | kt | 2.0104
2006 | Energy | Industry | Natural Gas Systems | Production | Gathering and Boosting Stations | Station Blowdowns | CO2 | kt | 2.044
2007 | Energy | Industry | Natural Gas Systems | Production | Gathering and Boosting Stations | Station Blowdowns | CO2 | kt | 2.1605
2008 | Energy | Industry | Natural Gas Systems | Production | Gathering and Boosting Stations | Station Blowdowns | CO2 | kt | 2.3171
2009 | Energy | Industry | Natural Gas Systems | Production | Gathering and Boosting Stations | Station Blowdowns | CO2 | kt | 2.3503
2010 | Energy | Industry | Natural Gas Systems | Production | Gathering and Boosting Stations | Station Blowdowns | CO2 | kt | 2.4322
2011 | Energy | Industry | Natural Gas Systems | Production | Gathering and Boosting Stations | Station Blowdowns | CO2 | kt | 2.6365
2012 | Energy | Industry | Natural Gas Systems | Production | Gathering and Boosting Stations | Station Blowdowns | CO2 | kt | 2.7848
2013 | Energy | Industry | Natural Gas Systems | Production | Gathering and Boosting Stations | Station Blowdowns | CO2 | kt | 2.8575
2014 | Energy | Industry | Natural Gas Systems | Production | Gathering and Boosting Stations | Station Blowdowns | CO2 | kt | 3.0219
2015 | Energy | Industry | Natural Gas Systems | Production | Gathering and Boosting Stations | Station Blowdowns | CO2 | kt | 3.1893
2016 | Energy | Industry | Natural Gas Systems | Production | Gathering and Boosting Stations | Station Blowdowns | CO2 | kt | 3.1714
2017 | Energy | Industry | Natural Gas Systems | Production | Gathering and Boosting Stations | Station Blowdowns | CO2 | kt | 4.9216
2018 | Energy | Industry | Natural Gas Systems | Production | Gathering and Boosting Stations | Station Blowdowns | CO2 | kt | 9.3733
2019 | Energy | Industry | Natural Gas Systems | Production | Gathering and Boosting Stations | Station Blowdowns | CO2 | kt | 4.9768
1990 | Energy | Industry | Natural Gas Systems | Production | Gathering and Boosting Stations | Dehy Vents - Large units | CO2 | kt | 374.2151
1991 | Energy | Industry | Natural Gas Systems | Production | Gathering and Boosting Stations | Dehy Vents - Large units | CO2 | kt | 388.0548
1992 | Energy | Industry | Natural Gas Systems | Production | Gathering and Boosting Stations | Dehy Vents - Large units | CO2 | kt | 398.4924
1993 | Energy | Industry | Natural Gas Systems | Production | Gathering and Boosting Stations | Dehy Vents - Large units | CO2 | kt | 410.7676
1994 | Energy | Industry | Natural Gas Systems | Production | Gathering and Boosting Stations | Dehy Vents - Large units | CO2 | kt | 424.0251
1995 | Energy | Industry | Natural Gas Systems | Production | Gathering and Boosting Stations | Dehy Vents - Large units | CO2 | kt | 430.3973
1996 | Energy | Industry | Natural Gas Systems | Production | Gathering and Boosting Stations | Dehy Vents - Large units | CO2 | kt | 441.1598
1997 | Energy | Industry | Natural Gas Systems | Production | Gathering and Boosting Stations | Dehy Vents - Large units | CO2 | kt | 441.9638
1998 | Energy | Industry | Natural Gas Systems | Production | Gathering and Boosting Stations | Dehy Vents - Large units | CO2 | kt | 439.9899
1999 | Energy | Industry | Natural Gas Systems | Production | Gathering and Boosting Stations | Dehy Vents - Large units | CO2 | kt | 430.6562
2000 | Energy | Industry | Natural Gas Systems | Production | Gathering and Boosting Stations | Dehy Vents - Large units | CO2 | kt | 446.0634
2001 | Energy | Industry | Natural Gas Systems | Production | Gathering and Boosting Stations | Dehy Vents - Large units | CO2 | kt | 449.8658
2002 | Energy | Industry | Natural Gas Systems | Production | Gathering and Boosting Stations | Dehy Vents - Large units | CO2 | kt | 448.8309
2003 | Energy | Industry | Natural Gas Systems | Production | Gathering and Boosting Stations | Dehy Vents - Large units | CO2 | kt | 455.869
2004 | Energy | Industry | Natural Gas Systems | Production | Gathering and Boosting Stations | Dehy Vents - Large units | CO2 | kt | 468.4001
2005 | Energy | Industry | Natural Gas Systems | Production | Gathering and Boosting Stations | Dehy Vents - Large units | CO2 | kt | 472.3426
2006 | Energy | Industry | Natural Gas Systems | Production | Gathering and Boosting Stations | Dehy Vents - Large units | CO2 | kt | 480.2377
2007 | Energy | Industry | Natural Gas Systems | Production | Gathering and Boosting Stations | Dehy Vents - Large units | CO2 | kt | 507.6053
2008 | Energy | Industry | Natural Gas Systems | Production | Gathering and Boosting Stations | Dehy Vents - Large units | CO2 | kt | 544.392
2009 | Energy | Industry | Natural Gas Systems | Production | Gathering and Boosting Stations | Dehy Vents - Large units | CO2 | kt | 552.185
2010 | Energy | Industry | Natural Gas Systems | Production | Gathering and Boosting Stations | Dehy Vents - Large units | CO2 | kt | 571.4407
2011 | Energy | Industry | Natural Gas Systems | Production | Gathering and Boosting Stations | Dehy Vents - Large units | CO2 | kt | 619.4332
2012 | Energy | Industry | Natural Gas Systems | Production | Gathering and Boosting Stations | Dehy Vents - Large units | CO2 | kt | 654.2761
2013 | Energy | Industry | Natural Gas Systems | Production | Gathering and Boosting Stations | Dehy Vents - Large units | CO2 | kt | 671.3636
2014 | Energy | Industry | Natural Gas Systems | Production | Gathering and Boosting Stations | Dehy Vents - Large units | CO2 | kt | 709.9821
2015 | Energy | Industry | Natural Gas Systems | Production | Gathering and Boosting Stations | Dehy Vents - Large units | CO2 | kt | 749.3012
2016 | Energy | Industry | Natural Gas Systems | Production | Gathering and Boosting Stations | Dehy Vents - Large units | CO2 | kt | 745.1036
2017 | Energy | Industry | Natural Gas Systems | Production | Gathering and Boosting Stations | Dehy Vents - Large units | CO2 | kt | 778.521
2018 | Energy | Industry | Natural Gas Systems | Production | Gathering and Boosting Stations | Dehy Vents - Large units | CO2 | kt | 810.5681
2019 | Energy | Industry | Natural Gas Systems | Production | Gathering and Boosting Stations | Dehy Vents - Large units | CO2 | kt | 928.063
1990 | Energy | Industry | Natural Gas Systems | Production | Gathering and Boosting Stations | Dehy Vents - Small units | CO2 | kt | 0.33296
1991 | Energy | Industry | Natural Gas Systems | Production | Gathering and Boosting Stations | Dehy Vents - Small units | CO2 | kt | 0.34528
1992 | Energy | Industry | Natural Gas Systems | Production | Gathering and Boosting Stations | Dehy Vents - Small units | CO2 | kt | 0.35456
1993 | Energy | Industry | Natural Gas Systems | Production | Gathering and Boosting Stations | Dehy Vents - Small units | CO2 | kt | 0.36548
1994 | Energy | Industry | Natural Gas Systems | Production | Gathering and Boosting Stations | Dehy Vents - Small units | CO2 | kt | 0.37728
1995 | Energy | Industry | Natural Gas Systems | Production | Gathering and Boosting Stations | Dehy Vents - Small units | CO2 | kt | 0.38295
1996 | Energy | Industry | Natural Gas Systems | Production | Gathering and Boosting Stations | Dehy Vents - Small units | CO2 | kt | 0.39253
1997 | Energy | Industry | Natural Gas Systems | Production | Gathering and Boosting Stations | Dehy Vents - Small units | CO2 | kt | 0.39324
1998 | Energy | Industry | Natural Gas Systems | Production | Gathering and Boosting Stations | Dehy Vents - Small units | CO2 | kt | 0.39149
1999 | Energy | Industry | Natural Gas Systems | Production | Gathering and Boosting Stations | Dehy Vents - Small units | CO2 | kt | 0.38318
2000 | Energy | Industry | Natural Gas Systems | Production | Gathering and Boosting Stations | Dehy Vents - Small units | CO2 | kt | 0.39689
2001 | Energy | Industry | Natural Gas Systems | Production | Gathering and Boosting Stations | Dehy Vents - Small units | CO2 | kt | 0.40027
2002 | Energy | Industry | Natural Gas Systems | Production | Gathering and Boosting Stations | Dehy Vents - Small units | CO2 | kt | 0.39935
2003 | Energy | Industry | Natural Gas Systems | Production | Gathering and Boosting Stations | Dehy Vents - Small units | CO2 | kt | 0.40561
2004 | Energy | Industry | Natural Gas Systems | Production | Gathering and Boosting Stations | Dehy Vents - Small units | CO2 | kt | 0.41676
2005 | Energy | Industry | Natural Gas Systems | Production | Gathering and Boosting Stations | Dehy Vents - Small units | CO2 | kt | 0.42027
2006 | Energy | Industry | Natural Gas Systems | Production | Gathering and Boosting Stations | Dehy Vents - Small units | CO2 | kt | 0.4273
2007 | Energy | Industry | Natural Gas Systems | Production | Gathering and Boosting Stations | Dehy Vents - Small units | CO2 | kt | 0.45165
2008 | Energy | Industry | Natural Gas Systems | Production | Gathering and Boosting Stations | Dehy Vents - Small units | CO2 | kt | 0.48438
2009 | Energy | Industry | Natural Gas Systems | Production | Gathering and Boosting Stations | Dehy Vents - Small units | CO2 | kt | 0.49131
2010 | Energy | Industry | Natural Gas Systems | Production | Gathering and Boosting Stations | Dehy Vents - Small units | CO2 | kt | 0.50844
2011 | Energy | Industry | Natural Gas Systems | Production | Gathering and Boosting Stations | Dehy Vents - Small units | CO2 | kt | 0.55115
2012 | Energy | Industry | Natural Gas Systems | Production | Gathering and Boosting Stations | Dehy Vents - Small units | CO2 | kt | 0.58215
2013 | Energy | Industry | Natural Gas Systems | Production | Gathering and Boosting Stations | Dehy Vents - Small units | CO2 | kt | 0.59735
2014 | Energy | Industry | Natural Gas Systems | Production | Gathering and Boosting Stations | Dehy Vents - Small units | CO2 | kt | 0.63171
2015 | Energy | Industry | Natural Gas Systems | Production | Gathering and Boosting Stations | Dehy Vents - Small units | CO2 | kt | 0.6667
2016 | Energy | Industry | Natural Gas Systems | Production | Gathering and Boosting Stations | Dehy Vents - Small units | CO2 | kt | 0.66296
2017 | Energy | Industry | Natural Gas Systems | Production | Gathering and Boosting Stations | Dehy Vents - Small units | CO2 | kt | 1.2664
2018 | Energy | Industry | Natural Gas Systems | Production | Gathering and Boosting Stations | Dehy Vents - Small units | CO2 | kt | 4.8658
2019 | Energy | Industry | Natural Gas Systems | Production | Gathering and Boosting Stations | Dehy Vents - Small units | CO2 | kt | 2.8863
1990 | Energy | Industry | Natural Gas Systems | Production | Gathering and Boosting Stations | High-bleed Pneumatic Devices | CO2 | kt | 1.1767
1991 | Energy | Industry | Natural Gas Systems | Production | Gathering and Boosting Stations | High-bleed Pneumatic Devices | CO2 | kt | 1.2202
1992 | Energy | Industry | Natural Gas Systems | Production | Gathering and Boosting Stations | High-bleed Pneumatic Devices | CO2 | kt | 1.253
1993 | Energy | Industry | Natural Gas Systems | Production | Gathering and Boosting Stations | High-bleed Pneumatic Devices | CO2 | kt | 1.2916
1994 | Energy | Industry | Natural Gas Systems | Production | Gathering and Boosting Stations | High-bleed Pneumatic Devices | CO2 | kt | 1.3333
1995 | Energy | Industry | Natural Gas Systems | Production | Gathering and Boosting Stations | High-bleed Pneumatic Devices | CO2 | kt | 1.3533
1996 | Energy | Industry | Natural Gas Systems | Production | Gathering and Boosting Stations | High-bleed Pneumatic Devices | CO2 | kt | 1.3872
1997 | Energy | Industry | Natural Gas Systems | Production | Gathering and Boosting Stations | High-bleed Pneumatic Devices | CO2 | kt | 1.3897
1998 | Energy | Industry | Natural Gas Systems | Production | Gathering and Boosting Stations | High-bleed Pneumatic Devices | CO2 | kt | 1.3835
1999 | Energy | Industry | Natural Gas Systems | Production | Gathering and Boosting Stations | High-bleed Pneumatic Devices | CO2 | kt | 1.3541
2000 | Energy | Industry | Natural Gas Systems | Production | Gathering and Boosting Stations | High-bleed Pneumatic Devices | CO2 | kt | 1.4026
2001 | Energy | Industry | Natural Gas Systems | Production | Gathering and Boosting Stations | High-bleed Pneumatic Devices | CO2 | kt | 1.4145
2002 | Energy | Industry | Natural Gas Systems | Production | Gathering and Boosting Stations | High-bleed Pneumatic Devices | CO2 | kt | 1.4113
2003 | Energy | Industry | Natural Gas Systems | Production | Gathering and Boosting Stations | High-bleed Pneumatic Devices | CO2 | kt | 1.4334
2004 | Energy | Industry | Natural Gas Systems | Production | Gathering and Boosting Stations | High-bleed Pneumatic Devices | CO2 | kt | 1.4728
2005 | Energy | Industry | Natural Gas Systems | Production | Gathering and Boosting Stations | High-bleed Pneumatic Devices | CO2 | kt | 1.4852
2006 | Energy | Industry | Natural Gas Systems | Production | Gathering and Boosting Stations | High-bleed Pneumatic Devices | CO2 | kt | 1.51
2007 | Energy | Industry | Natural Gas Systems | Production | Gathering and Boosting Stations | High-bleed Pneumatic Devices | CO2 | kt | 1.5961
2008 | Energy | Industry | Natural Gas Systems | Production | Gathering and Boosting Stations | High-bleed Pneumatic Devices | CO2 | kt | 1.7118
2009 | Energy | Industry | Natural Gas Systems | Production | Gathering and Boosting Stations | High-bleed Pneumatic Devices | CO2 | kt | 1.7363
2010 | Energy | Industry | Natural Gas Systems | Production | Gathering and Boosting Stations | High-bleed Pneumatic Devices | CO2 | kt | 1.7968
2011 | Energy | Industry | Natural Gas Systems | Production | Gathering and Boosting Stations | High-bleed Pneumatic Devices | CO2 | kt | 1.9477
2012 | Energy | Industry | Natural Gas Systems | Production | Gathering and Boosting Stations | High-bleed Pneumatic Devices | CO2 | kt | 2.0573
2013 | Energy | Industry | Natural Gas Systems | Production | Gathering and Boosting Stations | High-bleed Pneumatic Devices | CO2 | kt | 2.111
2014 | Energy | Industry | Natural Gas Systems | Production | Gathering and Boosting Stations | High-bleed Pneumatic Devices | CO2 | kt | 2.2324
2015 | Energy | Industry | Natural Gas Systems | Production | Gathering and Boosting Stations | High-bleed Pneumatic Devices | CO2 | kt | 2.3561
2016 | Energy | Industry | Natural Gas Systems | Production | Gathering and Boosting Stations | High-bleed Pneumatic Devices | CO2 | kt | 2.3429
2017 | Energy | Industry | Natural Gas Systems | Production | Gathering and Boosting Stations | High-bleed Pneumatic Devices | CO2 | kt | 2.1829
2018 | Energy | Industry | Natural Gas Systems | Production | Gathering and Boosting Stations | High-bleed Pneumatic Devices | CO2 | kt | 1.7698
2019 | Energy | Industry | Natural Gas Systems | Production | Gathering and Boosting Stations | High-bleed Pneumatic Devices | CO2 | kt | 1.5687
1990 | Energy | Industry | Natural Gas Systems | Production | Gathering and Boosting Stations | Intermittent Bleed Pneumatic Devices | CO2 | kt | 5.3802
1991 | Energy | Industry | Natural Gas Systems | Production | Gathering and Boosting Stations | Intermittent Bleed Pneumatic Devices | CO2 | kt | 5.5792
1992 | Energy | Industry | Natural Gas Systems | Production | Gathering and Boosting Stations | Intermittent Bleed Pneumatic Devices | CO2 | kt | 5.7293
1993 | Energy | Industry | Natural Gas Systems | Production | Gathering and Boosting Stations | Intermittent Bleed Pneumatic Devices | CO2 | kt | 5.9057
1994 | Energy | Industry | Natural Gas Systems | Production | Gathering and Boosting Stations | Intermittent Bleed Pneumatic Devices | CO2 | kt | 6.0963
1995 | Energy | Industry | Natural Gas Systems | Production | Gathering and Boosting Stations | Intermittent Bleed Pneumatic Devices | CO2 | kt | 6.188
1996 | Energy | Industry | Natural Gas Systems | Production | Gathering and Boosting Stations | Intermittent Bleed Pneumatic Devices | CO2 | kt | 6.3427
1997 | Energy | Industry | Natural Gas Systems | Production | Gathering and Boosting Stations | Intermittent Bleed Pneumatic Devices | CO2 | kt | 6.3543
1998 | Energy | Industry | Natural Gas Systems | Production | Gathering and Boosting Stations | Intermittent Bleed Pneumatic Devices | CO2 | kt | 6.3259
1999 | Energy | Industry | Natural Gas Systems | Production | Gathering and Boosting Stations | Intermittent Bleed Pneumatic Devices | CO2 | kt | 6.1917
2000 | Energy | Industry | Natural Gas Systems | Production | Gathering and Boosting Stations | Intermittent Bleed Pneumatic Devices | CO2 | kt | 6.4132
2001 | Energy | Industry | Natural Gas Systems | Production | Gathering and Boosting Stations | Intermittent Bleed Pneumatic Devices | CO2 | kt | 6.4679
2002 | Energy | Industry | Natural Gas Systems | Production | Gathering and Boosting Stations | Intermittent Bleed Pneumatic Devices | CO2 | kt | 6.453
2003 | Energy | Industry | Natural Gas Systems | Production | Gathering and Boosting Stations | Intermittent Bleed Pneumatic Devices | CO2 | kt | 6.5542
2004 | Energy | Industry | Natural Gas Systems | Production | Gathering and Boosting Stations | Intermittent Bleed Pneumatic Devices | CO2 | kt | 6.7343
2005 | Energy | Industry | Natural Gas Systems | Production | Gathering and Boosting Stations | Intermittent Bleed Pneumatic Devices | CO2 | kt | 6.791
2006 | Energy | Industry | Natural Gas Systems | Production | Gathering and Boosting Stations | Intermittent Bleed Pneumatic Devices | CO2 | kt | 6.9045
2007 | Energy | Industry | Natural Gas Systems | Production | Gathering and Boosting Stations | Intermittent Bleed Pneumatic Devices | CO2 | kt | 7.298
2008 | Energy | Industry | Natural Gas Systems | Production | Gathering and Boosting Stations | Intermittent Bleed Pneumatic Devices | CO2 | kt | 7.8269
2009 | Energy | Industry | Natural Gas Systems | Production | Gathering and Boosting Stations | Intermittent Bleed Pneumatic Devices | CO2 | kt | 7.9389
2010 | Energy | Industry | Natural Gas Systems | Production | Gathering and Boosting Stations | Intermittent Bleed Pneumatic Devices | CO2 | kt | 8.2158
2011 | Energy | Industry | Natural Gas Systems | Production | Gathering and Boosting Stations | Intermittent Bleed Pneumatic Devices | CO2 | kt | 8.9058
2012 | Energy | Industry | Natural Gas Systems | Production | Gathering and Boosting Stations | Intermittent Bleed Pneumatic Devices | CO2 | kt | 9.4067
2013 | Energy | Industry | Natural Gas Systems | Production | Gathering and Boosting Stations | Intermittent Bleed Pneumatic Devices | CO2 | kt | 9.6524
2014 | Energy | Industry | Natural Gas Systems | Production | Gathering and Boosting Stations | Intermittent Bleed Pneumatic Devices | CO2 | kt | 10.2076
2015 | Energy | Industry | Natural Gas Systems | Production | Gathering and Boosting Stations | Intermittent Bleed Pneumatic Devices | CO2 | kt | 10.7729
2016 | Energy | Industry | Natural Gas Systems | Production | Gathering and Boosting Stations | Intermittent Bleed Pneumatic Devices | CO2 | kt | 10.7126
2017 | Energy | Industry | Natural Gas Systems | Production | Gathering and Boosting Stations | Intermittent Bleed Pneumatic Devices | CO2 | kt | 13.577
2018 | Energy | Industry | Natural Gas Systems | Production | Gathering and Boosting Stations | Intermittent Bleed Pneumatic Devices | CO2 | kt | 13.4663
2019 | Energy | Industry | Natural Gas Systems | Production | Gathering and Boosting Stations | Intermittent Bleed Pneumatic Devices | CO2 | kt | 12.8626
1990 | Energy | Industry | Natural Gas Systems | Production | Gathering and Boosting Stations | Low-Bleed Pneumatic Devices | CO2 | kt | 0.21002
1991 | Energy | Industry | Natural Gas Systems | Production | Gathering and Boosting Stations | Low-Bleed Pneumatic Devices | CO2 | kt | 0.21779
1992 | Energy | Industry | Natural Gas Systems | Production | Gathering and Boosting Stations | Low-Bleed Pneumatic Devices | CO2 | kt | 0.22365
1993 | Energy | Industry | Natural Gas Systems | Production | Gathering and Boosting Stations | Low-Bleed Pneumatic Devices | CO2 | kt | 0.23054
1994 | Energy | Industry | Natural Gas Systems | Production | Gathering and Boosting Stations | Low-Bleed Pneumatic Devices | CO2 | kt | 0.23798
1995 | Energy | Industry | Natural Gas Systems | Production | Gathering and Boosting Stations | Low-Bleed Pneumatic Devices | CO2 | kt | 0.24155
1996 | Energy | Industry | Natural Gas Systems | Production | Gathering and Boosting Stations | Low-Bleed Pneumatic Devices | CO2 | kt | 0.24759
1997 | Energy | Industry | Natural Gas Systems | Production | Gathering and Boosting Stations | Low-Bleed Pneumatic Devices | CO2 | kt | 0.24804
1998 | Energy | Industry | Natural Gas Systems | Production | Gathering and Boosting Stations | Low-Bleed Pneumatic Devices | CO2 | kt | 0.24694
1999 | Energy | Industry | Natural Gas Systems | Production | Gathering and Boosting Stations | Low-Bleed Pneumatic Devices | CO2 | kt | 0.2417
2000 | Energy | Industry | Natural Gas Systems | Production | Gathering and Boosting Stations | Low-Bleed Pneumatic Devices | CO2 | kt | 0.25034
2001 | Energy | Industry | Natural Gas Systems | Production | Gathering and Boosting Stations | Low-Bleed Pneumatic Devices | CO2 | kt | 0.25248
2002 | Energy | Industry | Natural Gas Systems | Production | Gathering and Boosting Stations | Low-Bleed Pneumatic Devices | CO2 | kt | 0.2519
2003 | Energy | Industry | Natural Gas Systems | Production | Gathering and Boosting Stations | Low-Bleed Pneumatic Devices | CO2 | kt | 0.25585
2004 | Energy | Industry | Natural Gas Systems | Production | Gathering and Boosting Stations | Low-Bleed Pneumatic Devices | CO2 | kt | 0.26288
2005 | Energy | Industry | Natural Gas Systems | Production | Gathering and Boosting Stations | Low-Bleed Pneumatic Devices | CO2 | kt | 0.26509
2006 | Energy | Industry | Natural Gas Systems | Production | Gathering and Boosting Stations | Low-Bleed Pneumatic Devices | CO2 | kt | 0.26952
2007 | Energy | Industry | Natural Gas Systems | Production | Gathering and Boosting Stations | Low-Bleed Pneumatic Devices | CO2 | kt | 0.28488
2008 | Energy | Industry | Natural Gas Systems | Production | Gathering and Boosting Stations | Low-Bleed Pneumatic Devices | CO2 | kt | 0.30553
2009 | Energy | Industry | Natural Gas Systems | Production | Gathering and Boosting Stations | Low-Bleed Pneumatic Devices | CO2 | kt | 0.3099
2010 | Energy | Industry | Natural Gas Systems | Production | Gathering and Boosting Stations | Low-Bleed Pneumatic Devices | CO2 | kt | 0.32071
2011 | Energy | Industry | Natural Gas Systems | Production | Gathering and Boosting Stations | Low-Bleed Pneumatic Devices | CO2 | kt | 0.34764
2012 | Energy | Industry | Natural Gas Systems | Production | Gathering and Boosting Stations | Low-Bleed Pneumatic Devices | CO2 | kt | 0.3672
2013 | Energy | Industry | Natural Gas Systems | Production | Gathering and Boosting Stations | Low-Bleed Pneumatic Devices | CO2 | kt | 0.37679
2014 | Energy | Industry | Natural Gas Systems | Production | Gathering and Boosting Stations | Low-Bleed Pneumatic Devices | CO2 | kt | 0.39846
2015 | Energy | Industry | Natural Gas Systems | Production | Gathering and Boosting Stations | Low-Bleed Pneumatic Devices | CO2 | kt | 0.42053
2016 | Energy | Industry | Natural Gas Systems | Production | Gathering and Boosting Stations | Low-Bleed Pneumatic Devices | CO2 | kt | 0.41818
2017 | Energy | Industry | Natural Gas Systems | Production | Gathering and Boosting Stations | Low-Bleed Pneumatic Devices | CO2 | kt | 0.37378
2018 | Energy | Industry | Natural Gas Systems | Production | Gathering and Boosting Stations | Low-Bleed Pneumatic Devices | CO2 | kt | 0.41165
2019 | Energy | Industry | Natural Gas Systems | Production | Gathering and Boosting Stations | Low-Bleed Pneumatic Devices | CO2 | kt | 0.42375
1990 | Energy | Industry | Natural Gas Systems | Production | Gathering and Boosting Stations | Flare Stacks | CO2 | kt | 1367.1776
1991 | Energy | Industry | Natural Gas Systems | Production | Gathering and Boosting Stations | Flare Stacks | CO2 | kt | 1417.7403
1992 | Energy | Industry | Natural Gas Systems | Production | Gathering and Boosting Stations | Flare Stacks | CO2 | kt | 1455.8737
1993 | Energy | Industry | Natural Gas Systems | Production | Gathering and Boosting Stations | Flare Stacks | CO2 | kt | 1500.7203
1994 | Energy | Industry | Natural Gas Systems | Production | Gathering and Boosting Stations | Flare Stacks | CO2 | kt | 1549.1562
1995 | Energy | Industry | Natural Gas Systems | Production | Gathering and Boosting Stations | Flare Stacks | CO2 | kt | 1572.4365
1996 | Energy | Industry | Natural Gas Systems | Production | Gathering and Boosting Stations | Flare Stacks | CO2 | kt | 1611.757
1997 | Energy | Industry | Natural Gas Systems | Production | Gathering and Boosting Stations | Flare Stacks | CO2 | kt | 1614.6943
1998 | Energy | Industry | Natural Gas Systems | Production | Gathering and Boosting Stations | Flare Stacks | CO2 | kt | 1607.4829
1999 | Energy | Industry | Natural Gas Systems | Production | Gathering and Boosting Stations | Flare Stacks | CO2 | kt | 1573.3825
2000 | Energy | Industry | Natural Gas Systems | Production | Gathering and Boosting Stations | Flare Stacks | CO2 | kt | 1629.6722
2001 | Energy | Industry | Natural Gas Systems | Production | Gathering and Boosting Stations | Flare Stacks | CO2 | kt | 1643.5639
2002 | Energy | Industry | Natural Gas Systems | Production | Gathering and Boosting Stations | Flare Stacks | CO2 | kt | 1639.7831
2003 | Energy | Industry | Natural Gas Systems | Production | Gathering and Boosting Stations | Flare Stacks | CO2 | kt | 1665.4963
2004 | Energy | Industry | Natural Gas Systems | Production | Gathering and Boosting Stations | Flare Stacks | CO2 | kt | 1711.2781
2005 | Energy | Industry | Natural Gas Systems | Production | Gathering and Boosting Stations | Flare Stacks | CO2 | kt | 1725.6819
2006 | Energy | Industry | Natural Gas Systems | Production | Gathering and Boosting Stations | Flare Stacks | CO2 | kt | 1754.5261
2007 | Energy | Industry | Natural Gas Systems | Production | Gathering and Boosting Stations | Flare Stacks | CO2 | kt | 1854.5125
2008 | Energy | Industry | Natural Gas Systems | Production | Gathering and Boosting Stations | Flare Stacks | CO2 | kt | 1988.9111
2009 | Energy | Industry | Natural Gas Systems | Production | Gathering and Boosting Stations | Flare Stacks | CO2 | kt | 2017.3824
2010 | Energy | Industry | Natural Gas Systems | Production | Gathering and Boosting Stations | Flare Stacks | CO2 | kt | 2087.732
2011 | Energy | Industry | Natural Gas Systems | Production | Gathering and Boosting Stations | Flare Stacks | CO2 | kt | 2263.0705
2012 | Energy | Industry | Natural Gas Systems | Production | Gathering and Boosting Stations | Flare Stacks | CO2 | kt | 2390.3676
2013 | Energy | Industry | Natural Gas Systems | Production | Gathering and Boosting Stations | Flare Stacks | CO2 | kt | 2452.7961
2014 | Energy | Industry | Natural Gas Systems | Production | Gathering and Boosting Stations | Flare Stacks | CO2 | kt | 2593.8869
2015 | Energy | Industry | Natural Gas Systems | Production | Gathering and Boosting Stations | Flare Stacks | CO2 | kt | 2737.5374
2016 | Energy | Industry | Natural Gas Systems | Production | Gathering and Boosting Stations | Flare Stacks | CO2 | kt | 2722.2016
2017 | Energy | Industry | Natural Gas Systems | Production | Gathering and Boosting Stations | Flare Stacks | CO2 | kt | 2317.4945
2018 | Energy | Industry | Natural Gas Systems | Production | Gathering and Boosting Stations | Flare Stacks | CO2 | kt | 4386.7605
2019 | Energy | Industry | Natural Gas Systems | Production | Gathering and Boosting Stations | Flare Stacks | CO2 | kt | 5005.6314
1990 | Energy | Industry | Natural Gas Systems | Production | Gathering and Boosting Stations | AGRU | CO2 | kt | 247.0953
1991 | Energy | Industry | Natural Gas Systems | Production | Gathering and Boosting Stations | AGRU | CO2 | kt | 256.2337
1992 | Energy | Industry | Natural Gas Systems | Production | Gathering and Boosting Stations | AGRU | CO2 | kt | 263.1257
1993 | Energy | Industry | Natural Gas Systems | Production | Gathering and Boosting Stations | AGRU | CO2 | kt | 271.231
1994 | Energy | Industry | Natural Gas Systems | Production | Gathering and Boosting Stations | AGRU | CO2 | kt | 279.985
1995 | Energy | Industry | Natural Gas Systems | Production | Gathering and Boosting Stations | AGRU | CO2 | kt | 284.1926
1996 | Energy | Industry | Natural Gas Systems | Production | Gathering and Boosting Stations | AGRU | CO2 | kt | 291.2991
1997 | Energy | Industry | Natural Gas Systems | Production | Gathering and Boosting Stations | AGRU | CO2 | kt | 291.83
1998 | Energy | Industry | Natural Gas Systems | Production | Gathering and Boosting Stations | AGRU | CO2 | kt | 290.5266
1999 | Energy | Industry | Natural Gas Systems | Production | Gathering and Boosting Stations | AGRU | CO2 | kt | 284.3635
2000 | Energy | Industry | Natural Gas Systems | Production | Gathering and Boosting Stations | AGRU | CO2 | kt | 294.537
2001 | Energy | Industry | Natural Gas Systems | Production | Gathering and Boosting Stations | AGRU | CO2 | kt | 297.0477
2002 | Energy | Industry | Natural Gas Systems | Production | Gathering and Boosting Stations | AGRU | CO2 | kt | 296.3644
2003 | Energy | Industry | Natural Gas Systems | Production | Gathering and Boosting Stations | AGRU | CO2 | kt | 301.0116
2004 | Energy | Industry | Natural Gas Systems | Production | Gathering and Boosting Stations | AGRU | CO2 | kt | 309.2859
2005 | Energy | Industry | Natural Gas Systems | Production | Gathering and Boosting Stations | AGRU | CO2 | kt | 311.8892
2006 | Energy | Industry | Natural Gas Systems | Production | Gathering and Boosting Stations | AGRU | CO2 | kt | 317.1023
2007 | Energy | Industry | Natural Gas Systems | Production | Gathering and Boosting Stations | AGRU | CO2 | kt | 335.1732
2008 | Energy | Industry | Natural Gas Systems | Production | Gathering and Boosting Stations | AGRU | CO2 | kt | 359.4636
2009 | Energy | Industry | Natural Gas Systems | Production | Gathering and Boosting Stations | AGRU | CO2 | kt | 364.6093
2010 | Energy | Industry | Natural Gas Systems | Production | Gathering and Boosting Stations | AGRU | CO2 | kt | 377.3239
2011 | Energy | Industry | Natural Gas Systems | Production | Gathering and Boosting Stations | AGRU | CO2 | kt | 409.0135
2012 | Energy | Industry | Natural Gas Systems | Production | Gathering and Boosting Stations | AGRU | CO2 | kt | 432.0204
2013 | Energy | Industry | Natural Gas Systems | Production | Gathering and Boosting Stations | AGRU | CO2 | kt | 443.3034
2014 | Energy | Industry | Natural Gas Systems | Production | Gathering and Boosting Stations | AGRU | CO2 | kt | 468.8033
2015 | Energy | Industry | Natural Gas Systems | Production | Gathering and Boosting Stations | AGRU | CO2 | kt | 494.7658
2016 | Energy | Industry | Natural Gas Systems | Production | Gathering and Boosting Stations | AGRU | CO2 | kt | 491.9941
2017 | Energy | Industry | Natural Gas Systems | Production | Gathering and Boosting Stations | AGRU | CO2 | kt | 529.1078
2018 | Energy | Industry | Natural Gas Systems | Production | Gathering and Boosting Stations | AGRU | CO2 | kt | 655.3214
2019 | Energy | Industry | Natural Gas Systems | Production | Gathering and Boosting Stations | AGRU | CO2 | kt | 1155.7102
1990 | Energy | Industry | Natural Gas Systems | Production | Gathering and Boosting Stations | Pneumatic Pumps | CO2 | kt | 0.96642
1991 | Energy | Industry | Natural Gas Systems | Production | Gathering and Boosting Stations | Pneumatic Pumps | CO2 | kt | 1.0022
1992 | Energy | Industry | Natural Gas Systems | Production | Gathering and Boosting Stations | Pneumatic Pumps | CO2 | kt | 1.0291
1993 | Energy | Industry | Natural Gas Systems | Production | Gathering and Boosting Stations | Pneumatic Pumps | CO2 | kt | 1.0608
1994 | Energy | Industry | Natural Gas Systems | Production | Gathering and Boosting Stations | Pneumatic Pumps | CO2 | kt | 1.0951
1995 | Energy | Industry | Natural Gas Systems | Production | Gathering and Boosting Stations | Pneumatic Pumps | CO2 | kt | 1.1115
1996 | Energy | Industry | Natural Gas Systems | Production | Gathering and Boosting Stations | Pneumatic Pumps | CO2 | kt | 1.1393
1997 | Energy | Industry | Natural Gas Systems | Production | Gathering and Boosting Stations | Pneumatic Pumps | CO2 | kt | 1.1414
1998 | Energy | Industry | Natural Gas Systems | Production | Gathering and Boosting Stations | Pneumatic Pumps | CO2 | kt | 1.1363
1999 | Energy | Industry | Natural Gas Systems | Production | Gathering and Boosting Stations | Pneumatic Pumps | CO2 | kt | 1.1122
2000 | Energy | Industry | Natural Gas Systems | Production | Gathering and Boosting Stations | Pneumatic Pumps | CO2 | kt | 1.152
2001 | Energy | Industry | Natural Gas Systems | Production | Gathering and Boosting Stations | Pneumatic Pumps | CO2 | kt | 1.1618
2002 | Energy | Industry | Natural Gas Systems | Production | Gathering and Boosting Stations | Pneumatic Pumps | CO2 | kt | 1.1591
2003 | Energy | Industry | Natural Gas Systems | Production | Gathering and Boosting Stations | Pneumatic Pumps | CO2 | kt | 1.1773
2004 | Energy | Industry | Natural Gas Systems | Production | Gathering and Boosting Stations | Pneumatic Pumps | CO2 | kt | 1.2097
2005 | Energy | Industry | Natural Gas Systems | Production | Gathering and Boosting Stations | Pneumatic Pumps | CO2 | kt | 1.2198
2006 | Energy | Industry | Natural Gas Systems | Production | Gathering and Boosting Stations | Pneumatic Pumps | CO2 | kt | 1.2402
2007 | Energy | Industry | Natural Gas Systems | Production | Gathering and Boosting Stations | Pneumatic Pumps | CO2 | kt | 1.3109
2008 | Energy | Industry | Natural Gas Systems | Production | Gathering and Boosting Stations | Pneumatic Pumps | CO2 | kt | 1.4059
2009 | Energy | Industry | Natural Gas Systems | Production | Gathering and Boosting Stations | Pneumatic Pumps | CO2 | kt | 1.426
2010 | Energy | Industry | Natural Gas Systems | Production | Gathering and Boosting Stations | Pneumatic Pumps | CO2 | kt | 1.4758
2011 | Energy | Industry | Natural Gas Systems | Production | Gathering and Boosting Stations | Pneumatic Pumps | CO2 | kt | 1.5997
2012 | Energy | Industry | Natural Gas Systems | Production | Gathering and Boosting Stations | Pneumatic Pumps | CO2 | kt | 1.6897
2013 | Energy | Industry | Natural Gas Systems | Production | Gathering and Boosting Stations | Pneumatic Pumps | CO2 | kt | 1.7338
2014 | Energy | Industry | Natural Gas Systems | Production | Gathering and Boosting Stations | Pneumatic Pumps | CO2 | kt | 1.8335
2015 | Energy | Industry | Natural Gas Systems | Production | Gathering and Boosting Stations | Pneumatic Pumps | CO2 | kt | 1.9351
2016 | Energy | Industry | Natural Gas Systems | Production | Gathering and Boosting Stations | Pneumatic Pumps | CO2 | kt | 1.9242
2017 | Energy | Industry | Natural Gas Systems | Production | Gathering and Boosting Stations | Pneumatic Pumps | CO2 | kt | 1.6886
2018 | Energy | Industry | Natural Gas Systems | Production | Gathering and Boosting Stations | Pneumatic Pumps | CO2 | kt | 1.6876
2019 | Energy | Industry | Natural Gas Systems | Production | Gathering and Boosting Stations | Pneumatic Pumps | CO2 | kt | 1.7696
1990 | Energy | Industry | Natural Gas Systems | Production | Gathering and Boosting Stations | Combustion Slip | CO2 | kt | 0
1991 | Energy | Industry | Natural Gas Systems | Production | Gathering and Boosting Stations | Combustion Slip | CO2 | kt | 0
1992 | Energy | Industry | Natural Gas Systems | Production | Gathering and Boosting Stations | Combustion Slip | CO2 | kt | 0
1993 | Energy | Industry | Natural Gas Systems | Production | Gathering and Boosting Stations | Combustion Slip | CO2 | kt | 0
1994 | Energy | Industry | Natural Gas Systems | Production | Gathering and Boosting Stations | Combustion Slip | CO2 | kt | 0
1995 | Energy | Industry | Natural Gas Systems | Production | Gathering and Boosting Stations | Combustion Slip | CO2 | kt | 0
1996 | Energy | Industry | Natural Gas Systems | Production | Gathering and Boosting Stations | Combustion Slip | CO2 | kt | 0
1997 | Energy | Industry | Natural Gas Systems | Production | Gathering and Boosting Stations | Combustion Slip | CO2 | kt | 0
1998 | Energy | Industry | Natural Gas Systems | Production | Gathering and Boosting Stations | Combustion Slip | CO2 | kt | 0
1999 | Energy | Industry | Natural Gas Systems | Production | Gathering and Boosting Stations | Combustion Slip | CO2 | kt | 0
2000 | Energy | Industry | Natural Gas Systems | Production | Gathering and Boosting Stations | Combustion Slip | CO2 | kt | 0
2001 | Energy | Industry | Natural Gas Systems | Production | Gathering and Boosting Stations | Combustion Slip | CO2 | kt | 0
2002 | Energy | Industry | Natural Gas Systems | Production | Gathering and Boosting Stations | Combustion Slip | CO2 | kt | 0
2003 | Energy | Industry | Natural Gas Systems | Production | Gathering and Boosting Stations | Combustion Slip | CO2 | kt | 0
2004 | Energy | Industry | Natural Gas Systems | Production | Gathering and Boosting Stations | Combustion Slip | CO2 | kt | 0
2005 | Energy | Industry | Natural Gas Systems | Production | Gathering and Boosting Stations | Combustion Slip | CO2 | kt | 0
2006 | Energy | Industry | Natural Gas Systems | Production | Gathering and Boosting Stations | Combustion Slip | CO2 | kt | 0
2007 | Energy | Industry | Natural Gas Systems | Production | Gathering and Boosting Stations | Combustion Slip | CO2 | kt | 0
2008 | Energy | Industry | Natural Gas Systems | Production | Gathering and Boosting Stations | Combustion Slip | CO2 | kt | 0
2009 | Energy | Industry | Natural Gas Systems | Production | Gathering and Boosting Stations | Combustion Slip | CO2 | kt | 0
2010 | Energy | Industry | Natural Gas Systems | Production | Gathering and Boosting Stations | Combustion Slip | CO2 | kt | 0
2011 | Energy | Industry | Natural Gas Systems | Production | Gathering and Boosting Stations | Combustion Slip | CO2 | kt | 0
2012 | Energy | Industry | Natural Gas Systems | Production | Gathering and Boosting Stations | Combustion Slip | CO2 | kt | 0
2013 | Energy | Industry | Natural Gas Systems | Production | Gathering and Boosting Stations | Combustion Slip | CO2 | kt | 0
2014 | Energy | Industry | Natural Gas Systems | Production | Gathering and Boosting Stations | Combustion Slip | CO2 | kt | 0
2015 | Energy | Industry | Natural Gas Systems | Production | Gathering and Boosting Stations | Combustion Slip | CO2 | kt | 0
2016 | Energy | Industry | Natural Gas Systems | Production | Gathering and Boosting Stations | Combustion Slip | CO2 | kt | 0
2017 | Energy | Industry | Natural Gas Systems | Production | Gathering and Boosting Stations | Combustion Slip | CO2 | kt | 0
2018 | Energy | Industry | Natural Gas Systems | Production | Gathering and Boosting Stations | Combustion Slip | CO2 | kt | 0
2019 | Energy | Industry | Natural Gas Systems | Production | Gathering and Boosting Stations | Combustion Slip | CO2 | kt | 0
1990 | Energy | Industry | Natural Gas Systems | Production | Gathering and Boosting Stations | Dehydrator L&V | CO2 | kt | 0.10448
1991 | Energy | Industry | Natural Gas Systems | Production | Gathering and Boosting Stations | Dehydrator L&V | CO2 | kt | 0.10834
1992 | Energy | Industry | Natural Gas Systems | Production | Gathering and Boosting Stations | Dehydrator L&V | CO2 | kt | 0.11126
1993 | Energy | Industry | Natural Gas Systems | Production | Gathering and Boosting Stations | Dehydrator L&V | CO2 | kt | 0.11468
1994 | Energy | Industry | Natural Gas Systems | Production | Gathering and Boosting Stations | Dehydrator L&V | CO2 | kt | 0.11839
1995 | Energy | Industry | Natural Gas Systems | Production | Gathering and Boosting Stations | Dehydrator L&V | CO2 | kt | 0.12016
1996 | Energy | Industry | Natural Gas Systems | Production | Gathering and Boosting Stations | Dehydrator L&V | CO2 | kt | 0.12317
1997 | Energy | Industry | Natural Gas Systems | Production | Gathering and Boosting Stations | Dehydrator L&V | CO2 | kt | 0.12339
1998 | Energy | Industry | Natural Gas Systems | Production | Gathering and Boosting Stations | Dehydrator L&V | CO2 | kt | 0.12284
1999 | Energy | Industry | Natural Gas Systems | Production | Gathering and Boosting Stations | Dehydrator L&V | CO2 | kt | 0.12024
2000 | Energy | Industry | Natural Gas Systems | Production | Gathering and Boosting Stations | Dehydrator L&V | CO2 | kt | 0.12454
2001 | Energy | Industry | Natural Gas Systems | Production | Gathering and Boosting Stations | Dehydrator L&V | CO2 | kt | 0.1256
2002 | Energy | Industry | Natural Gas Systems | Production | Gathering and Boosting Stations | Dehydrator L&V | CO2 | kt | 0.12531
2003 | Energy | Industry | Natural Gas Systems | Production | Gathering and Boosting Stations | Dehydrator L&V | CO2 | kt | 0.12728
2004 | Energy | Industry | Natural Gas Systems | Production | Gathering and Boosting Stations | Dehydrator L&V | CO2 | kt | 0.13078
2005 | Energy | Industry | Natural Gas Systems | Production | Gathering and Boosting Stations | Dehydrator L&V | CO2 | kt | 0.13188
2006 | Energy | Industry | Natural Gas Systems | Production | Gathering and Boosting Stations | Dehydrator L&V | CO2 | kt | 0.13408
2007 | Energy | Industry | Natural Gas Systems | Production | Gathering and Boosting Stations | Dehydrator L&V | CO2 | kt | 0.14172
2008 | Energy | Industry | Natural Gas Systems | Production | Gathering and Boosting Stations | Dehydrator L&V | CO2 | kt | 0.15199
2009 | Energy | Industry | Natural Gas Systems | Production | Gathering and Boosting Stations | Dehydrator L&V | CO2 | kt | 0.15417
2010 | Energy | Industry | Natural Gas Systems | Production | Gathering and Boosting Stations | Dehydrator L&V | CO2 | kt | 0.15954
2011 | Energy | Industry | Natural Gas Systems | Production | Gathering and Boosting Stations | Dehydrator L&V | CO2 | kt | 0.17294
2012 | Energy | Industry | Natural Gas Systems | Production | Gathering and Boosting Stations | Dehydrator L&V | CO2 | kt | 0.18267
2013 | Energy | Industry | Natural Gas Systems | Production | Gathering and Boosting Stations | Dehydrator L&V | CO2 | kt | 0.18744
2014 | Energy | Industry | Natural Gas Systems | Production | Gathering and Boosting Stations | Dehydrator L&V | CO2 | kt | 0.19822
2015 | Energy | Industry | Natural Gas Systems | Production | Gathering and Boosting Stations | Dehydrator L&V | CO2 | kt | 0.2092
2016 | Energy | Industry | Natural Gas Systems | Production | Gathering and Boosting Stations | Dehydrator L&V | CO2 | kt | 0.20803
2017 | Energy | Industry | Natural Gas Systems | Production | Gathering and Boosting Stations | Dehydrator L&V | CO2 | kt | 0.22628
2018 | Energy | Industry | Natural Gas Systems | Production | Gathering and Boosting Stations | Dehydrator L&V | CO2 | kt | 0.23034
2019 | Energy | Industry | Natural Gas Systems | Production | Gathering and Boosting Stations | Dehydrator L&V | CO2 | kt | 0.24691
1990 | Energy | Industry | Natural Gas Systems | Production | Gathering and Boosting Stations | Yard Piping | CO2 | kt | 4.4743
1991 | Energy | Industry | Natural Gas Systems | Production | Gathering and Boosting Stations | Yard Piping | CO2 | kt | 4.6397
1992 | Energy | Industry | Natural Gas Systems | Production | Gathering and Boosting Stations | Yard Piping | CO2 | kt | 4.7645
1993 | Energy | Industry | Natural Gas Systems | Production | Gathering and Boosting Stations | Yard Piping | CO2 | kt | 4.9113
1994 | Energy | Industry | Natural Gas Systems | Production | Gathering and Boosting Stations | Yard Piping | CO2 | kt | 5.0698
1995 | Energy | Industry | Natural Gas Systems | Production | Gathering and Boosting Stations | Yard Piping | CO2 | kt | 5.146
1996 | Energy | Industry | Natural Gas Systems | Production | Gathering and Boosting Stations | Yard Piping | CO2 | kt | 5.2747
1997 | Energy | Industry | Natural Gas Systems | Production | Gathering and Boosting Stations | Yard Piping | CO2 | kt | 5.2843
1998 | Energy | Industry | Natural Gas Systems | Production | Gathering and Boosting Stations | Yard Piping | CO2 | kt | 5.2607
1999 | Energy | Industry | Natural Gas Systems | Production | Gathering and Boosting Stations | Yard Piping | CO2 | kt | 5.1491
2000 | Energy | Industry | Natural Gas Systems | Production | Gathering and Boosting Stations | Yard Piping | CO2 | kt | 5.3333
2001 | Energy | Industry | Natural Gas Systems | Production | Gathering and Boosting Stations | Yard Piping | CO2 | kt | 5.3788
2002 | Energy | Industry | Natural Gas Systems | Production | Gathering and Boosting Stations | Yard Piping | CO2 | kt | 5.3664
2003 | Energy | Industry | Natural Gas Systems | Production | Gathering and Boosting Stations | Yard Piping | CO2 | kt | 5.4506
2004 | Energy | Industry | Natural Gas Systems | Production | Gathering and Boosting Stations | Yard Piping | CO2 | kt | 5.6004
2005 | Energy | Industry | Natural Gas Systems | Production | Gathering and Boosting Stations | Yard Piping | CO2 | kt | 5.6475
2006 | Energy | Industry | Natural Gas Systems | Production | Gathering and Boosting Stations | Yard Piping | CO2 | kt | 5.7419
2007 | Energy | Industry | Natural Gas Systems | Production | Gathering and Boosting Stations | Yard Piping | CO2 | kt | 6.0691
2008 | Energy | Industry | Natural Gas Systems | Production | Gathering and Boosting Stations | Yard Piping | CO2 | kt | 6.509
2009 | Energy | Industry | Natural Gas Systems | Production | Gathering and Boosting Stations | Yard Piping | CO2 | kt | 6.6021
2010 | Energy | Industry | Natural Gas Systems | Production | Gathering and Boosting Stations | Yard Piping | CO2 | kt | 6.8324
2011 | Energy | Industry | Natural Gas Systems | Production | Gathering and Boosting Stations | Yard Piping | CO2 | kt | 7.4062
2012 | Energy | Industry | Natural Gas Systems | Production | Gathering and Boosting Stations | Yard Piping | CO2 | kt | 7.8228
2013 | Energy | Industry | Natural Gas Systems | Production | Gathering and Boosting Stations | Yard Piping | CO2 | kt | 8.0271
2014 | Energy | Industry | Natural Gas Systems | Production | Gathering and Boosting Stations | Yard Piping | CO2 | kt | 8.4888
2015 | Energy | Industry | Natural Gas Systems | Production | Gathering and Boosting Stations | Yard Piping | CO2 | kt | 8.959
2016 | Energy | Industry | Natural Gas Systems | Production | Gathering and Boosting Stations | Yard Piping | CO2 | kt | 8.9088
2017 | Energy | Industry | Natural Gas Systems | Production | Gathering and Boosting Stations | Yard Piping | CO2 | kt | 9.2437
2018 | Energy | Industry | Natural Gas Systems | Production | Gathering and Boosting Stations | Yard Piping | CO2 | kt | 10.3738
2019 | Energy | Industry | Natural Gas Systems | Production | Gathering and Boosting Stations | Yard Piping | CO2 | kt | 11.338
1990 | Energy | Industry | Natural Gas Systems | Production | Gathering and Boosting Stations | Separators | CO2 | kt | 0.066534
1991 | Energy | Industry | Natural Gas Systems | Production | Gathering and Boosting Stations | Separators | CO2 | kt | 0.068994
1992 | Energy | Industry | Natural Gas Systems | Production | Gathering and Boosting Stations | Separators | CO2 | kt | 0.07085
1993 | Energy | Industry | Natural Gas Systems | Production | Gathering and Boosting Stations | Separators | CO2 | kt | 0.073033
1994 | Energy | Industry | Natural Gas Systems | Production | Gathering and Boosting Stations | Separators | CO2 | kt | 0.07539
1995 | Energy | Industry | Natural Gas Systems | Production | Gathering and Boosting Stations | Separators | CO2 | kt | 0.076523
1996 | Energy | Industry | Natural Gas Systems | Production | Gathering and Boosting Stations | Separators | CO2 | kt | 0.078436
1997 | Energy | Industry | Natural Gas Systems | Production | Gathering and Boosting Stations | Separators | CO2 | kt | 0.078579
1998 | Energy | Industry | Natural Gas Systems | Production | Gathering and Boosting Stations | Separators | CO2 | kt | 0.078228
1999 | Energy | Industry | Natural Gas Systems | Production | Gathering and Boosting Stations | Separators | CO2 | kt | 0.076569
2000 | Energy | Industry | Natural Gas Systems | Production | Gathering and Boosting Stations | Separators | CO2 | kt | 0.079308
2001 | Energy | Industry | Natural Gas Systems | Production | Gathering and Boosting Stations | Separators | CO2 | kt | 0.079984
2002 | Energy | Industry | Natural Gas Systems | Production | Gathering and Boosting Stations | Separators | CO2 | kt | 0.0798
2003 | Energy | Industry | Natural Gas Systems | Production | Gathering and Boosting Stations | Separators | CO2 | kt | 0.081051
2004 | Energy | Industry | Natural Gas Systems | Production | Gathering and Boosting Stations | Separators | CO2 | kt | 0.083279
2005 | Energy | Industry | Natural Gas Systems | Production | Gathering and Boosting Stations | Separators | CO2 | kt | 0.08398
2006 | Energy | Industry | Natural Gas Systems | Production | Gathering and Boosting Stations | Separators | CO2 | kt | 0.085384
2007 | Energy | Industry | Natural Gas Systems | Production | Gathering and Boosting Stations | Separators | CO2 | kt | 0.09025
2008 | Energy | Industry | Natural Gas Systems | Production | Gathering and Boosting Stations | Separators | CO2 | kt | 0.09679
2009 | Energy | Industry | Natural Gas Systems | Production | Gathering and Boosting Stations | Separators | CO2 | kt | 0.098176
2010 | Energy | Industry | Natural Gas Systems | Production | Gathering and Boosting Stations | Separators | CO2 | kt | 0.1016
2011 | Energy | Industry | Natural Gas Systems | Production | Gathering and Boosting Stations | Separators | CO2 | kt | 0.11013
2012 | Energy | Industry | Natural Gas Systems | Production | Gathering and Boosting Stations | Separators | CO2 | kt | 0.11633
2013 | Energy | Industry | Natural Gas Systems | Production | Gathering and Boosting Stations | Separators | CO2 | kt | 0.11937
2014 | Energy | Industry | Natural Gas Systems | Production | Gathering and Boosting Stations | Separators | CO2 | kt | 0.12623
2015 | Energy | Industry | Natural Gas Systems | Production | Gathering and Boosting Stations | Separators | CO2 | kt | 0.13322
2016 | Energy | Industry | Natural Gas Systems | Production | Gathering and Boosting Stations | Separators | CO2 | kt | 0.13248
2017 | Energy | Industry | Natural Gas Systems | Production | Gathering and Boosting Stations | Separators | CO2 | kt | 0.13746
2018 | Energy | Industry | Natural Gas Systems | Production | Gathering and Boosting Stations | Separators | CO2 | kt | 0.15426
2019 | Energy | Industry | Natural Gas Systems | Production | Gathering and Boosting Stations | Separators | CO2 | kt | 0.1686
1990 | Energy | Industry | Natural Gas Systems | Production | Gathering and Boosting Stations | Desiccant Dehydrators | CO2 | kt | 0.00010096
1991 | Energy | Industry | Natural Gas Systems | Production | Gathering and Boosting Stations | Desiccant Dehydrators | CO2 | kt | 0.0001047
1992 | Energy | Industry | Natural Gas Systems | Production | Gathering and Boosting Stations | Desiccant Dehydrators | CO2 | kt | 0.00010751
1993 | Energy | Industry | Natural Gas Systems | Production | Gathering and Boosting Stations | Desiccant Dehydrators | CO2 | kt | 0.00011082
1994 | Energy | Industry | Natural Gas Systems | Production | Gathering and Boosting Stations | Desiccant Dehydrators | CO2 | kt | 0.0001144
1995 | Energy | Industry | Natural Gas Systems | Production | Gathering and Boosting Stations | Desiccant Dehydrators | CO2 | kt | 0.00011612
1996 | Energy | Industry | Natural Gas Systems | Production | Gathering and Boosting Stations | Desiccant Dehydrators | CO2 | kt | 0.00011902
1997 | Energy | Industry | Natural Gas Systems | Production | Gathering and Boosting Stations | Desiccant Dehydrators | CO2 | kt | 0.00011924
1998 | Energy | Industry | Natural Gas Systems | Production | Gathering and Boosting Stations | Desiccant Dehydrators | CO2 | kt | 0.00011871
1999 | Energy | Industry | Natural Gas Systems | Production | Gathering and Boosting Stations | Desiccant Dehydrators | CO2 | kt | 0.00011619
2000 | Energy | Industry | Natural Gas Systems | Production | Gathering and Boosting Stations | Desiccant Dehydrators | CO2 | kt | 0.00012035
2001 | Energy | Industry | Natural Gas Systems | Production | Gathering and Boosting Stations | Desiccant Dehydrators | CO2 | kt | 0.00012137
2002 | Energy | Industry | Natural Gas Systems | Production | Gathering and Boosting Stations | Desiccant Dehydrators | CO2 | kt | 0.00012109
2003 | Energy | Industry | Natural Gas Systems | Production | Gathering and Boosting Stations | Desiccant Dehydrators | CO2 | kt | 0.00012299
2004 | Energy | Industry | Natural Gas Systems | Production | Gathering and Boosting Stations | Desiccant Dehydrators | CO2 | kt | 0.00012637
2005 | Energy | Industry | Natural Gas Systems | Production | Gathering and Boosting Stations | Desiccant Dehydrators | CO2 | kt | 0.00012744
2006 | Energy | Industry | Natural Gas Systems | Production | Gathering and Boosting Stations | Desiccant Dehydrators | CO2 | kt | 0.00012957
2007 | Energy | Industry | Natural Gas Systems | Production | Gathering and Boosting Stations | Desiccant Dehydrators | CO2 | kt | 0.00013695
2008 | Energy | Industry | Natural Gas Systems | Production | Gathering and Boosting Stations | Desiccant Dehydrators | CO2 | kt | 0.00014687
2009 | Energy | Industry | Natural Gas Systems | Production | Gathering and Boosting Stations | Desiccant Dehydrators | CO2 | kt | 0.00014898
2010 | Energy | Industry | Natural Gas Systems | Production | Gathering and Boosting Stations | Desiccant Dehydrators | CO2 | kt | 0.00015417
2011 | Energy | Industry | Natural Gas Systems | Production | Gathering and Boosting Stations | Desiccant Dehydrators | CO2 | kt | 0.00016712
2012 | Energy | Industry | Natural Gas Systems | Production | Gathering and Boosting Stations | Desiccant Dehydrators | CO2 | kt | 0.00017652
2013 | Energy | Industry | Natural Gas Systems | Production | Gathering and Boosting Stations | Desiccant Dehydrators | CO2 | kt | 0.00018113
2014 | Energy | Industry | Natural Gas Systems | Production | Gathering and Boosting Stations | Desiccant Dehydrators | CO2 | kt | 0.00019155
2015 | Energy | Industry | Natural Gas Systems | Production | Gathering and Boosting Stations | Desiccant Dehydrators | CO2 | kt | 0.00020216
2016 | Energy | Industry | Natural Gas Systems | Production | Gathering and Boosting Stations | Desiccant Dehydrators | CO2 | kt | 0.00020102
2017 | Energy | Industry | Natural Gas Systems | Production | Gathering and Boosting Stations | Desiccant Dehydrators | CO2 | kt | 0.00036335
2018 | Energy | Industry | Natural Gas Systems | Production | Gathering and Boosting Stations | Desiccant Dehydrators | CO2 | kt | 3.1175e-05
2019 | Energy | Industry | Natural Gas Systems | Production | Gathering and Boosting Stations | Desiccant Dehydrators | CO2 | kt | 1.3975e-05
1990 | Energy | Industry | Natural Gas Systems | Production | Gathering and Boosting Pipeline Leaks | - | CO2 | kt | 8.9074
1991 | Energy | Industry | Natural Gas Systems | Production | Gathering and Boosting Pipeline Leaks | - | CO2 | kt | 9.3137
1992 | Energy | Industry | Natural Gas Systems | Production | Gathering and Boosting Pipeline Leaks | - | CO2 | kt | 9.2306
1993 | Energy | Industry | Natural Gas Systems | Production | Gathering and Boosting Pipeline Leaks | - | CO2 | kt | 9.7461
1994 | Energy | Industry | Natural Gas Systems | Production | Gathering and Boosting Pipeline Leaks | - | CO2 | kt | 10.0304
1995 | Energy | Industry | Natural Gas Systems | Production | Gathering and Boosting Pipeline Leaks | - | CO2 | kt | 9.8322
1996 | Energy | Industry | Natural Gas Systems | Production | Gathering and Boosting Pipeline Leaks | - | CO2 | kt | 10.0867
1997 | Energy | Industry | Natural Gas Systems | Production | Gathering and Boosting Pipeline Leaks | - | CO2 | kt | 10.365
1998 | Energy | Industry | Natural Gas Systems | Production | Gathering and Boosting Pipeline Leaks | - | CO2 | kt | 10.6045
1999 | Energy | Industry | Natural Gas Systems | Production | Gathering and Boosting Pipeline Leaks | - | CO2 | kt | 10.7243
2000 | Energy | Industry | Natural Gas Systems | Production | Gathering and Boosting Pipeline Leaks | - | CO2 | kt | 11.055
2001 | Energy | Industry | Natural Gas Systems | Production | Gathering and Boosting Pipeline Leaks | - | CO2 | kt | 11.7397
2002 | Energy | Industry | Natural Gas Systems | Production | Gathering and Boosting Pipeline Leaks | - | CO2 | kt | 12.1019
2003 | Energy | Industry | Natural Gas Systems | Production | Gathering and Boosting Pipeline Leaks | - | CO2 | kt | 12.6261
2004 | Energy | Industry | Natural Gas Systems | Production | Gathering and Boosting Pipeline Leaks | - | CO2 | kt | 13.1224
2005 | Energy | Industry | Natural Gas Systems | Production | Gathering and Boosting Pipeline Leaks | - | CO2 | kt | 13.7275
2006 | Energy | Industry | Natural Gas Systems | Production | Gathering and Boosting Pipeline Leaks | - | CO2 | kt | 14.4865
2007 | Energy | Industry | Natural Gas Systems | Production | Gathering and Boosting Pipeline Leaks | - | CO2 | kt | 15.1329
2008 | Energy | Industry | Natural Gas Systems | Production | Gathering and Boosting Pipeline Leaks | - | CO2 | kt | 15.9062
2009 | Energy | Industry | Natural Gas Systems | Production | Gathering and Boosting Pipeline Leaks | - | CO2 | kt | 16.1407
2010 | Energy | Industry | Natural Gas Systems | Production | Gathering and Boosting Pipeline Leaks | - | CO2 | kt | 16.302
2011 | Energy | Industry | Natural Gas Systems | Production | Gathering and Boosting Pipeline Leaks | - | CO2 | kt | 16.4731
2012 | Energy | Industry | Natural Gas Systems | Production | Gathering and Boosting Pipeline Leaks | - | CO2 | kt | 16.4556
2013 | Energy | Industry | Natural Gas Systems | Production | Gathering and Boosting Pipeline Leaks | - | CO2 | kt | 16.2696
2014 | Energy | Industry | Natural Gas Systems | Production | Gathering and Boosting Pipeline Leaks | - | CO2 | kt | 16.0877
2015 | Energy | Industry | Natural Gas Systems | Production | Gathering and Boosting Pipeline Leaks | - | CO2 | kt | 16.1028
2016 | Energy | Industry | Natural Gas Systems | Production | Gathering and Boosting Pipeline Leaks | - | CO2 | kt | 15.8235
2017 | Energy | Industry | Natural Gas Systems | Production | Gathering and Boosting Pipeline Leaks | - | CO2 | kt | 16.3206
2018 | Energy | Industry | Natural Gas Systems | Production | Gathering and Boosting Pipeline Leaks | - | CO2 | kt | 16.4217
2019 | Energy | Industry | Natural Gas Systems | Production | Gathering and Boosting Pipeline Leaks | - | CO2 | kt | 15.6064
1990 | Energy | Industry | Natural Gas Systems | Production | Gathering and Boosting Pipeline Blowdowns | - | CO2 | kt | 0.45203
1991 | Energy | Industry | Natural Gas Systems | Production | Gathering and Boosting Pipeline Blowdowns | - | CO2 | kt | 0.47265
1992 | Energy | Industry | Natural Gas Systems | Production | Gathering and Boosting Pipeline Blowdowns | - | CO2 | kt | 0.46843
1993 | Energy | Industry | Natural Gas Systems | Production | Gathering and Boosting Pipeline Blowdowns | - | CO2 | kt | 0.49459
1994 | Energy | Industry | Natural Gas Systems | Production | Gathering and Boosting Pipeline Blowdowns | - | CO2 | kt | 0.50902
1995 | Energy | Industry | Natural Gas Systems | Production | Gathering and Boosting Pipeline Blowdowns | - | CO2 | kt | 0.49896
1996 | Energy | Industry | Natural Gas Systems | Production | Gathering and Boosting Pipeline Blowdowns | - | CO2 | kt | 0.51188
1997 | Energy | Industry | Natural Gas Systems | Production | Gathering and Boosting Pipeline Blowdowns | - | CO2 | kt | 0.526
1998 | Energy | Industry | Natural Gas Systems | Production | Gathering and Boosting Pipeline Blowdowns | - | CO2 | kt | 0.53815
1999 | Energy | Industry | Natural Gas Systems | Production | Gathering and Boosting Pipeline Blowdowns | - | CO2 | kt | 0.54423
2000 | Energy | Industry | Natural Gas Systems | Production | Gathering and Boosting Pipeline Blowdowns | - | CO2 | kt | 0.56101
2001 | Energy | Industry | Natural Gas Systems | Production | Gathering and Boosting Pipeline Blowdowns | - | CO2 | kt | 0.59576
2002 | Energy | Industry | Natural Gas Systems | Production | Gathering and Boosting Pipeline Blowdowns | - | CO2 | kt | 0.61414
2003 | Energy | Industry | Natural Gas Systems | Production | Gathering and Boosting Pipeline Blowdowns | - | CO2 | kt | 0.64074
2004 | Energy | Industry | Natural Gas Systems | Production | Gathering and Boosting Pipeline Blowdowns | - | CO2 | kt | 0.66593
2005 | Energy | Industry | Natural Gas Systems | Production | Gathering and Boosting Pipeline Blowdowns | - | CO2 | kt | 0.69664
2006 | Energy | Industry | Natural Gas Systems | Production | Gathering and Boosting Pipeline Blowdowns | - | CO2 | kt | 0.73515
2007 | Energy | Industry | Natural Gas Systems | Production | Gathering and Boosting Pipeline Blowdowns | - | CO2 | kt | 0.76796
2008 | Energy | Industry | Natural Gas Systems | Production | Gathering and Boosting Pipeline Blowdowns | - | CO2 | kt | 0.8072
2009 | Energy | Industry | Natural Gas Systems | Production | Gathering and Boosting Pipeline Blowdowns | - | CO2 | kt | 0.8191
2010 | Energy | Industry | Natural Gas Systems | Production | Gathering and Boosting Pipeline Blowdowns | - | CO2 | kt | 0.82729
2011 | Energy | Industry | Natural Gas Systems | Production | Gathering and Boosting Pipeline Blowdowns | - | CO2 | kt | 0.83597
2012 | Energy | Industry | Natural Gas Systems | Production | Gathering and Boosting Pipeline Blowdowns | - | CO2 | kt | 0.83508
2013 | Energy | Industry | Natural Gas Systems | Production | Gathering and Boosting Pipeline Blowdowns | - | CO2 | kt | 0.82564
2014 | Energy | Industry | Natural Gas Systems | Production | Gathering and Boosting Pipeline Blowdowns | - | CO2 | kt | 0.81641
2015 | Energy | Industry | Natural Gas Systems | Production | Gathering and Boosting Pipeline Blowdowns | - | CO2 | kt | 0.81718
2016 | Energy | Industry | Natural Gas Systems | Production | Gathering and Boosting Pipeline Blowdowns | - | CO2 | kt | 0.803
2017 | Energy | Industry | Natural Gas Systems | Production | Gathering and Boosting Pipeline Blowdowns | - | CO2 | kt | 0.71797
2018 | Energy | Industry | Natural Gas Systems | Production | Gathering and Boosting Pipeline Blowdowns | - | CO2 | kt | 0.40892
2019 | Energy | Industry | Natural Gas Systems | Production | Gathering and Boosting Pipeline Blowdowns | - | CO2 | kt | 0.50255
1990 | Energy | Industry | Natural Gas Systems | Gas Processing Plants | Plant Fugitives | - | CO2 | kt | IE
1991 | Energy | Industry | Natural Gas Systems | Gas Processing Plants | Plant Fugitives | - | CO2 | kt | IE
1992 | Energy | Industry | Natural Gas Systems | Gas Processing Plants | Plant Fugitives | - | CO2 | kt | IE
1993 | Energy | Industry | Natural Gas Systems | Gas Processing Plants | Plant Fugitives | - | CO2 | kt | IE
1994 | Energy | Industry | Natural Gas Systems | Gas Processing Plants | Plant Fugitives | - | CO2 | kt | IE
1995 | Energy | Industry | Natural Gas Systems | Gas Processing Plants | Plant Fugitives | - | CO2 | kt | IE
1996 | Energy | Industry | Natural Gas Systems | Gas Processing Plants | Plant Fugitives | - | CO2 | kt | IE
1997 | Energy | Industry | Natural Gas Systems | Gas Processing Plants | Plant Fugitives | - | CO2 | kt | IE
1998 | Energy | Industry | Natural Gas Systems | Gas Processing Plants | Plant Fugitives | - | CO2 | kt | IE
1999 | Energy | Industry | Natural Gas Systems | Gas Processing Plants | Plant Fugitives | - | CO2 | kt | IE
2000 | Energy | Industry | Natural Gas Systems | Gas Processing Plants | Plant Fugitives | - | CO2 | kt | IE
2001 | Energy | Industry | Natural Gas Systems | Gas Processing Plants | Plant Fugitives | - | CO2 | kt | IE
2002 | Energy | Industry | Natural Gas Systems | Gas Processing Plants | Plant Fugitives | - | CO2 | kt | IE
2003 | Energy | Industry | Natural Gas Systems | Gas Processing Plants | Plant Fugitives | - | CO2 | kt | IE
2004 | Energy | Industry | Natural Gas Systems | Gas Processing Plants | Plant Fugitives | - | CO2 | kt | IE
2005 | Energy | Industry | Natural Gas Systems | Gas Processing Plants | Plant Fugitives | - | CO2 | kt | IE
2006 | Energy | Industry | Natural Gas Systems | Gas Processing Plants | Plant Fugitives | - | CO2 | kt | IE
2007 | Energy | Industry | Natural Gas Systems | Gas Processing Plants | Plant Fugitives | - | CO2 | kt | IE
2008 | Energy | Industry | Natural Gas Systems | Gas Processing Plants | Plant Fugitives | - | CO2 | kt | IE
2009 | Energy | Industry | Natural Gas Systems | Gas Processing Plants | Plant Fugitives | - | CO2 | kt | IE
2010 | Energy | Industry | Natural Gas Systems | Gas Processing Plants | Plant Fugitives | - | CO2 | kt | IE
2011 | Energy | Industry | Natural Gas Systems | Gas Processing Plants | Plant Fugitives | - | CO2 | kt | 2.9174
2012 | Energy | Industry | Natural Gas Systems | Gas Processing Plants | Plant Fugitives | - | CO2 | kt | 2.9174
2013 | Energy | Industry | Natural Gas Systems | Gas Processing Plants | Plant Fugitives | - | CO2 | kt | 3.1292
2014 | Energy | Industry | Natural Gas Systems | Gas Processing Plants | Plant Fugitives | - | CO2 | kt | 3.211
2015 | Energy | Industry | Natural Gas Systems | Gas Processing Plants | Plant Fugitives | - | CO2 | kt | 3.211
2016 | Energy | Industry | Natural Gas Systems | Gas Processing Plants | Plant Fugitives | - | CO2 | kt | 3.7995
2017 | Energy | Industry | Natural Gas Systems | Gas Processing Plants | Plant Fugitives | - | CO2 | kt | 3.2173
2018 | Energy | Industry | Natural Gas Systems | Gas Processing Plants | Plant Fugitives | - | CO2 | kt | 2.7501
2019 | Energy | Industry | Natural Gas Systems | Gas Processing Plants | Plant Fugitives | - | CO2 | kt | 2.8377
1990 | Energy | Industry | Natural Gas Systems | Gas Processing Plants | Recip. Compressors | - | CO2 | kt | IE
1991 | Energy | Industry | Natural Gas Systems | Gas Processing Plants | Recip. Compressors | - | CO2 | kt | IE
1992 | Energy | Industry | Natural Gas Systems | Gas Processing Plants | Recip. Compressors | - | CO2 | kt | IE
1993 | Energy | Industry | Natural Gas Systems | Gas Processing Plants | Recip. Compressors | - | CO2 | kt | IE
1994 | Energy | Industry | Natural Gas Systems | Gas Processing Plants | Recip. Compressors | - | CO2 | kt | IE
1995 | Energy | Industry | Natural Gas Systems | Gas Processing Plants | Recip. Compressors | - | CO2 | kt | IE
1996 | Energy | Industry | Natural Gas Systems | Gas Processing Plants | Recip. Compressors | - | CO2 | kt | IE
1997 | Energy | Industry | Natural Gas Systems | Gas Processing Plants | Recip. Compressors | - | CO2 | kt | IE
1998 | Energy | Industry | Natural Gas Systems | Gas Processing Plants | Recip. Compressors | - | CO2 | kt | IE
1999 | Energy | Industry | Natural Gas Systems | Gas Processing Plants | Recip. Compressors | - | CO2 | kt | IE
2000 | Energy | Industry | Natural Gas Systems | Gas Processing Plants | Recip. Compressors | - | CO2 | kt | IE
2001 | Energy | Industry | Natural Gas Systems | Gas Processing Plants | Recip. Compressors | - | CO2 | kt | IE
2002 | Energy | Industry | Natural Gas Systems | Gas Processing Plants | Recip. Compressors | - | CO2 | kt | IE
2003 | Energy | Industry | Natural Gas Systems | Gas Processing Plants | Recip. Compressors | - | CO2 | kt | IE
2004 | Energy | Industry | Natural Gas Systems | Gas Processing Plants | Recip. Compressors | - | CO2 | kt | IE
2005 | Energy | Industry | Natural Gas Systems | Gas Processing Plants | Recip. Compressors | - | CO2 | kt | IE
2006 | Energy | Industry | Natural Gas Systems | Gas Processing Plants | Recip. Compressors | - | CO2 | kt | IE
2007 | Energy | Industry | Natural Gas Systems | Gas Processing Plants | Recip. Compressors | - | CO2 | kt | IE
2008 | Energy | Industry | Natural Gas Systems | Gas Processing Plants | Recip. Compressors | - | CO2 | kt | IE
2009 | Energy | Industry | Natural Gas Systems | Gas Processing Plants | Recip. Compressors | - | CO2 | kt | IE
2010 | Energy | Industry | Natural Gas Systems | Gas Processing Plants | Recip. Compressors | - | CO2 | kt | IE
2011 | Energy | Industry | Natural Gas Systems | Gas Processing Plants | Recip. Compressors | - | CO2 | kt | 9.6969
2012 | Energy | Industry | Natural Gas Systems | Gas Processing Plants | Recip. Compressors | - | CO2 | kt | 9.6969
2013 | Energy | Industry | Natural Gas Systems | Gas Processing Plants | Recip. Compressors | - | CO2 | kt | 10.401
2014 | Energy | Industry | Natural Gas Systems | Gas Processing Plants | Recip. Compressors | - | CO2 | kt | 10.673
2015 | Energy | Industry | Natural Gas Systems | Gas Processing Plants | Recip. Compressors | - | CO2 | kt | 10.673
2016 | Energy | Industry | Natural Gas Systems | Gas Processing Plants | Recip. Compressors | - | CO2 | kt | 10.648
2017 | Energy | Industry | Natural Gas Systems | Gas Processing Plants | Recip. Compressors | - | CO2 | kt | 9.8626
2018 | Energy | Industry | Natural Gas Systems | Gas Processing Plants | Recip. Compressors | - | CO2 | kt | 8.8729
2019 | Energy | Industry | Natural Gas Systems | Gas Processing Plants | Recip. Compressors | - | CO2 | kt | 8.9475
1990 | Energy | Industry | Natural Gas Systems | Gas Processing Plants | Centrifugal Compressors | Wet Seals | CO2 | kt | IE
1991 | Energy | Industry | Natural Gas Systems | Gas Processing Plants | Centrifugal Compressors | Wet Seals | CO2 | kt | IE
1992 | Energy | Industry | Natural Gas Systems | Gas Processing Plants | Centrifugal Compressors | Wet Seals | CO2 | kt | IE
1993 | Energy | Industry | Natural Gas Systems | Gas Processing Plants | Centrifugal Compressors | Wet Seals | CO2 | kt | IE
1994 | Energy | Industry | Natural Gas Systems | Gas Processing Plants | Centrifugal Compressors | Wet Seals | CO2 | kt | IE
1995 | Energy | Industry | Natural Gas Systems | Gas Processing Plants | Centrifugal Compressors | Wet Seals | CO2 | kt | IE
1996 | Energy | Industry | Natural Gas Systems | Gas Processing Plants | Centrifugal Compressors | Wet Seals | CO2 | kt | IE
1997 | Energy | Industry | Natural Gas Systems | Gas Processing Plants | Centrifugal Compressors | Wet Seals | CO2 | kt | IE
1998 | Energy | Industry | Natural Gas Systems | Gas Processing Plants | Centrifugal Compressors | Wet Seals | CO2 | kt | IE
1999 | Energy | Industry | Natural Gas Systems | Gas Processing Plants | Centrifugal Compressors | Wet Seals | CO2 | kt | IE
2000 | Energy | Industry | Natural Gas Systems | Gas Processing Plants | Centrifugal Compressors | Wet Seals | CO2 | kt | IE
2001 | Energy | Industry | Natural Gas Systems | Gas Processing Plants | Centrifugal Compressors | Wet Seals | CO2 | kt | IE
2002 | Energy | Industry | Natural Gas Systems | Gas Processing Plants | Centrifugal Compressors | Wet Seals | CO2 | kt | IE
2003 | Energy | Industry | Natural Gas Systems | Gas Processing Plants | Centrifugal Compressors | Wet Seals | CO2 | kt | IE
2004 | Energy | Industry | Natural Gas Systems | Gas Processing Plants | Centrifugal Compressors | Wet Seals | CO2 | kt | IE
2005 | Energy | Industry | Natural Gas Systems | Gas Processing Plants | Centrifugal Compressors | Wet Seals | CO2 | kt | IE
2006 | Energy | Industry | Natural Gas Systems | Gas Processing Plants | Centrifugal Compressors | Wet Seals | CO2 | kt | IE
2007 | Energy | Industry | Natural Gas Systems | Gas Processing Plants | Centrifugal Compressors | Wet Seals | CO2 | kt | IE
2008 | Energy | Industry | Natural Gas Systems | Gas Processing Plants | Centrifugal Compressors | Wet Seals | CO2 | kt | IE
2009 | Energy | Industry | Natural Gas Systems | Gas Processing Plants | Centrifugal Compressors | Wet Seals | CO2 | kt | IE
2010 | Energy | Industry | Natural Gas Systems | Gas Processing Plants | Centrifugal Compressors | Wet Seals | CO2 | kt | IE
2011 | Energy | Industry | Natural Gas Systems | Gas Processing Plants | Centrifugal Compressors | Wet Seals | CO2 | kt | 1.6335
2012 | Energy | Industry | Natural Gas Systems | Gas Processing Plants | Centrifugal Compressors | Wet Seals | CO2 | kt | 1.6335
2013 | Energy | Industry | Natural Gas Systems | Gas Processing Plants | Centrifugal Compressors | Wet Seals | CO2 | kt | 1.7521
2014 | Energy | Industry | Natural Gas Systems | Gas Processing Plants | Centrifugal Compressors | Wet Seals | CO2 | kt | 1.7979
2015 | Energy | Industry | Natural Gas Systems | Gas Processing Plants | Centrifugal Compressors | Wet Seals | CO2 | kt | 1.7979
2016 | Energy | Industry | Natural Gas Systems | Gas Processing Plants | Centrifugal Compressors | Wet Seals | CO2 | kt | 1.2451
2017 | Energy | Industry | Natural Gas Systems | Gas Processing Plants | Centrifugal Compressors | Wet Seals | CO2 | kt | 1.1349
2018 | Energy | Industry | Natural Gas Systems | Gas Processing Plants | Centrifugal Compressors | Wet Seals | CO2 | kt | 1.6669
2019 | Energy | Industry | Natural Gas Systems | Gas Processing Plants | Centrifugal Compressors | Wet Seals | CO2 | kt | 1.4447
1990 | Energy | Industry | Natural Gas Systems | Gas Processing Plants | Centrifugal Compressors | Dry Seals | CO2 | kt | IE
1991 | Energy | Industry | Natural Gas Systems | Gas Processing Plants | Centrifugal Compressors | Dry Seals | CO2 | kt | IE
1992 | Energy | Industry | Natural Gas Systems | Gas Processing Plants | Centrifugal Compressors | Dry Seals | CO2 | kt | IE
1993 | Energy | Industry | Natural Gas Systems | Gas Processing Plants | Centrifugal Compressors | Dry Seals | CO2 | kt | IE
1994 | Energy | Industry | Natural Gas Systems | Gas Processing Plants | Centrifugal Compressors | Dry Seals | CO2 | kt | IE
1995 | Energy | Industry | Natural Gas Systems | Gas Processing Plants | Centrifugal Compressors | Dry Seals | CO2 | kt | IE
1996 | Energy | Industry | Natural Gas Systems | Gas Processing Plants | Centrifugal Compressors | Dry Seals | CO2 | kt | IE
1997 | Energy | Industry | Natural Gas Systems | Gas Processing Plants | Centrifugal Compressors | Dry Seals | CO2 | kt | IE
1998 | Energy | Industry | Natural Gas Systems | Gas Processing Plants | Centrifugal Compressors | Dry Seals | CO2 | kt | IE
1999 | Energy | Industry | Natural Gas Systems | Gas Processing Plants | Centrifugal Compressors | Dry Seals | CO2 | kt | IE
2000 | Energy | Industry | Natural Gas Systems | Gas Processing Plants | Centrifugal Compressors | Dry Seals | CO2 | kt | IE
2001 | Energy | Industry | Natural Gas Systems | Gas Processing Plants | Centrifugal Compressors | Dry Seals | CO2 | kt | IE
2002 | Energy | Industry | Natural Gas Systems | Gas Processing Plants | Centrifugal Compressors | Dry Seals | CO2 | kt | IE
2003 | Energy | Industry | Natural Gas Systems | Gas Processing Plants | Centrifugal Compressors | Dry Seals | CO2 | kt | IE
2004 | Energy | Industry | Natural Gas Systems | Gas Processing Plants | Centrifugal Compressors | Dry Seals | CO2 | kt | IE
2005 | Energy | Industry | Natural Gas Systems | Gas Processing Plants | Centrifugal Compressors | Dry Seals | CO2 | kt | IE
2006 | Energy | Industry | Natural Gas Systems | Gas Processing Plants | Centrifugal Compressors | Dry Seals | CO2 | kt | IE
2007 | Energy | Industry | Natural Gas Systems | Gas Processing Plants | Centrifugal Compressors | Dry Seals | CO2 | kt | IE
2008 | Energy | Industry | Natural Gas Systems | Gas Processing Plants | Centrifugal Compressors | Dry Seals | CO2 | kt | IE
2009 | Energy | Industry | Natural Gas Systems | Gas Processing Plants | Centrifugal Compressors | Dry Seals | CO2 | kt | IE
2010 | Energy | Industry | Natural Gas Systems | Gas Processing Plants | Centrifugal Compressors | Dry Seals | CO2 | kt | IE
2011 | Energy | Industry | Natural Gas Systems | Gas Processing Plants | Centrifugal Compressors | Dry Seals | CO2 | kt | 0.11185
2012 | Energy | Industry | Natural Gas Systems | Gas Processing Plants | Centrifugal Compressors | Dry Seals | CO2 | kt | 0.11185
2013 | Energy | Industry | Natural Gas Systems | Gas Processing Plants | Centrifugal Compressors | Dry Seals | CO2 | kt | 0.11997
2014 | Energy | Industry | Natural Gas Systems | Gas Processing Plants | Centrifugal Compressors | Dry Seals | CO2 | kt | 0.12311
2015 | Energy | Industry | Natural Gas Systems | Gas Processing Plants | Centrifugal Compressors | Dry Seals | CO2 | kt | 0.12311
2016 | Energy | Industry | Natural Gas Systems | Gas Processing Plants | Centrifugal Compressors | Dry Seals | CO2 | kt | 0.16056
2017 | Energy | Industry | Natural Gas Systems | Gas Processing Plants | Centrifugal Compressors | Dry Seals | CO2 | kt | 0.11676
2018 | Energy | Industry | Natural Gas Systems | Gas Processing Plants | Centrifugal Compressors | Dry Seals | CO2 | kt | 0.1066
2019 | Energy | Industry | Natural Gas Systems | Gas Processing Plants | Centrifugal Compressors | Dry Seals | CO2 | kt | 0.12998
1990 | Energy | Industry | Natural Gas Systems | Gas Processing Plants | Dehydrators | - | CO2 | kt | IE
1991 | Energy | Industry | Natural Gas Systems | Gas Processing Plants | Dehydrators | - | CO2 | kt | IE
1992 | Energy | Industry | Natural Gas Systems | Gas Processing Plants | Dehydrators | - | CO2 | kt | IE
1993 | Energy | Industry | Natural Gas Systems | Gas Processing Plants | Dehydrators | - | CO2 | kt | IE
1994 | Energy | Industry | Natural Gas Systems | Gas Processing Plants | Dehydrators | - | CO2 | kt | IE
1995 | Energy | Industry | Natural Gas Systems | Gas Processing Plants | Dehydrators | - | CO2 | kt | IE
1996 | Energy | Industry | Natural Gas Systems | Gas Processing Plants | Dehydrators | - | CO2 | kt | IE
1997 | Energy | Industry | Natural Gas Systems | Gas Processing Plants | Dehydrators | - | CO2 | kt | IE
1998 | Energy | Industry | Natural Gas Systems | Gas Processing Plants | Dehydrators | - | CO2 | kt | IE
1999 | Energy | Industry | Natural Gas Systems | Gas Processing Plants | Dehydrators | - | CO2 | kt | IE
2000 | Energy | Industry | Natural Gas Systems | Gas Processing Plants | Dehydrators | - | CO2 | kt | IE
2001 | Energy | Industry | Natural Gas Systems | Gas Processing Plants | Dehydrators | - | CO2 | kt | IE
2002 | Energy | Industry | Natural Gas Systems | Gas Processing Plants | Dehydrators | - | CO2 | kt | IE
2003 | Energy | Industry | Natural Gas Systems | Gas Processing Plants | Dehydrators | - | CO2 | kt | IE
2004 | Energy | Industry | Natural Gas Systems | Gas Processing Plants | Dehydrators | - | CO2 | kt | IE
2005 | Energy | Industry | Natural Gas Systems | Gas Processing Plants | Dehydrators | - | CO2 | kt | IE
2006 | Energy | Industry | Natural Gas Systems | Gas Processing Plants | Dehydrators | - | CO2 | kt | IE
2007 | Energy | Industry | Natural Gas Systems | Gas Processing Plants | Dehydrators | - | CO2 | kt | IE
2008 | Energy | Industry | Natural Gas Systems | Gas Processing Plants | Dehydrators | - | CO2 | kt | IE
2009 | Energy | Industry | Natural Gas Systems | Gas Processing Plants | Dehydrators | - | CO2 | kt | IE
2010 | Energy | Industry | Natural Gas Systems | Gas Processing Plants | Dehydrators | - | CO2 | kt | IE
2011 | Energy | Industry | Natural Gas Systems | Gas Processing Plants | Dehydrators | - | CO2 | kt | 9.6326
2012 | Energy | Industry | Natural Gas Systems | Gas Processing Plants | Dehydrators | - | CO2 | kt | 9.6326
2013 | Energy | Industry | Natural Gas Systems | Gas Processing Plants | Dehydrators | - | CO2 | kt | 10.332
2014 | Energy | Industry | Natural Gas Systems | Gas Processing Plants | Dehydrators | - | CO2 | kt | 10.6023
2015 | Energy | Industry | Natural Gas Systems | Gas Processing Plants | Dehydrators | - | CO2 | kt | 10.6023
2016 | Energy | Industry | Natural Gas Systems | Gas Processing Plants | Dehydrators | - | CO2 | kt | 6.6883
2017 | Energy | Industry | Natural Gas Systems | Gas Processing Plants | Dehydrators | - | CO2 | kt | 8.1629
2018 | Energy | Industry | Natural Gas Systems | Gas Processing Plants | Dehydrators | - | CO2 | kt | 7.1152
2019 | Energy | Industry | Natural Gas Systems | Gas Processing Plants | Dehydrators | - | CO2 | kt | 4.2459
1990 | Energy | Industry | Natural Gas Systems | Gas Processing Plants | Flares | - | CO2 | kt | IE
1991 | Energy | Industry | Natural Gas Systems | Gas Processing Plants | Flares | - | CO2 | kt | IE
1992 | Energy | Industry | Natural Gas Systems | Gas Processing Plants | Flares | - | CO2 | kt | IE
1993 | Energy | Industry | Natural Gas Systems | Gas Processing Plants | Flares | - | CO2 | kt | IE
1994 | Energy | Industry | Natural Gas Systems | Gas Processing Plants | Flares | - | CO2 | kt | IE
1995 | Energy | Industry | Natural Gas Systems | Gas Processing Plants | Flares | - | CO2 | kt | IE
1996 | Energy | Industry | Natural Gas Systems | Gas Processing Plants | Flares | - | CO2 | kt | IE
1997 | Energy | Industry | Natural Gas Systems | Gas Processing Plants | Flares | - | CO2 | kt | IE
1998 | Energy | Industry | Natural Gas Systems | Gas Processing Plants | Flares | - | CO2 | kt | IE
1999 | Energy | Industry | Natural Gas Systems | Gas Processing Plants | Flares | - | CO2 | kt | IE
2000 | Energy | Industry | Natural Gas Systems | Gas Processing Plants | Flares | - | CO2 | kt | IE
2001 | Energy | Industry | Natural Gas Systems | Gas Processing Plants | Flares | - | CO2 | kt | IE
2002 | Energy | Industry | Natural Gas Systems | Gas Processing Plants | Flares | - | CO2 | kt | IE
2003 | Energy | Industry | Natural Gas Systems | Gas Processing Plants | Flares | - | CO2 | kt | IE
2004 | Energy | Industry | Natural Gas Systems | Gas Processing Plants | Flares | - | CO2 | kt | IE
2005 | Energy | Industry | Natural Gas Systems | Gas Processing Plants | Flares | - | CO2 | kt | IE
2006 | Energy | Industry | Natural Gas Systems | Gas Processing Plants | Flares | - | CO2 | kt | IE
2007 | Energy | Industry | Natural Gas Systems | Gas Processing Plants | Flares | - | CO2 | kt | IE
2008 | Energy | Industry | Natural Gas Systems | Gas Processing Plants | Flares | - | CO2 | kt | IE
2009 | Energy | Industry | Natural Gas Systems | Gas Processing Plants | Flares | - | CO2 | kt | IE
2010 | Energy | Industry | Natural Gas Systems | Gas Processing Plants | Flares | - | CO2 | kt | IE
2011 | Energy | Industry | Natural Gas Systems | Gas Processing Plants | Flares | - | CO2 | kt | 5503.2177
2012 | Energy | Industry | Natural Gas Systems | Gas Processing Plants | Flares | - | CO2 | kt | 5503.2177
2013 | Energy | Industry | Natural Gas Systems | Gas Processing Plants | Flares | - | CO2 | kt | 5902.7912
2014 | Energy | Industry | Natural Gas Systems | Gas Processing Plants | Flares | - | CO2 | kt | 6057.1719
2015 | Energy | Industry | Natural Gas Systems | Gas Processing Plants | Flares | - | CO2 | kt | 6057.1719
2016 | Energy | Industry | Natural Gas Systems | Gas Processing Plants | Flares | - | CO2 | kt | 5246.4792
2017 | Energy | Industry | Natural Gas Systems | Gas Processing Plants | Flares | - | CO2 | kt | 5726.2734
2018 | Energy | Industry | Natural Gas Systems | Gas Processing Plants | Flares | - | CO2 | kt | 6394.3571
2019 | Energy | Industry | Natural Gas Systems | Gas Processing Plants | Flares | - | CO2 | kt | 8257.1023
1990 | Energy | Industry | Natural Gas Systems | Gas Processing Plants | Compressor Exhaust | Gas Engines | CO2 | kt | NE
1991 | Energy | Industry | Natural Gas Systems | Gas Processing Plants | Compressor Exhaust | Gas Engines | CO2 | kt | NE
1992 | Energy | Industry | Natural Gas Systems | Gas Processing Plants | Compressor Exhaust | Gas Engines | CO2 | kt | NE
1993 | Energy | Industry | Natural Gas Systems | Gas Processing Plants | Compressor Exhaust | Gas Engines | CO2 | kt | NE
1994 | Energy | Industry | Natural Gas Systems | Gas Processing Plants | Compressor Exhaust | Gas Engines | CO2 | kt | NE
1995 | Energy | Industry | Natural Gas Systems | Gas Processing Plants | Compressor Exhaust | Gas Engines | CO2 | kt | NE
1996 | Energy | Industry | Natural Gas Systems | Gas Processing Plants | Compressor Exhaust | Gas Engines | CO2 | kt | NE
1997 | Energy | Industry | Natural Gas Systems | Gas Processing Plants | Compressor Exhaust | Gas Engines | CO2 | kt | NE
1998 | Energy | Industry | Natural Gas Systems | Gas Processing Plants | Compressor Exhaust | Gas Engines | CO2 | kt | NE
1999 | Energy | Industry | Natural Gas Systems | Gas Processing Plants | Compressor Exhaust | Gas Engines | CO2 | kt | NE
2000 | Energy | Industry | Natural Gas Systems | Gas Processing Plants | Compressor Exhaust | Gas Engines | CO2 | kt | NE
2001 | Energy | Industry | Natural Gas Systems | Gas Processing Plants | Compressor Exhaust | Gas Engines | CO2 | kt | NE
2002 | Energy | Industry | Natural Gas Systems | Gas Processing Plants | Compressor Exhaust | Gas Engines | CO2 | kt | NE
2003 | Energy | Industry | Natural Gas Systems | Gas Processing Plants | Compressor Exhaust | Gas Engines | CO2 | kt | NE
2004 | Energy | Industry | Natural Gas Systems | Gas Processing Plants | Compressor Exhaust | Gas Engines | CO2 | kt | NE
2005 | Energy | Industry | Natural Gas Systems | Gas Processing Plants | Compressor Exhaust | Gas Engines | CO2 | kt | NE
2006 | Energy | Industry | Natural Gas Systems | Gas Processing Plants | Compressor Exhaust | Gas Engines | CO2 | kt | NE
2007 | Energy | Industry | Natural Gas Systems | Gas Processing Plants | Compressor Exhaust | Gas Engines | CO2 | kt | NE
2008 | Energy | Industry | Natural Gas Systems | Gas Processing Plants | Compressor Exhaust | Gas Engines | CO2 | kt | NE
2009 | Energy | Industry | Natural Gas Systems | Gas Processing Plants | Compressor Exhaust | Gas Engines | CO2 | kt | NE
2010 | Energy | Industry | Natural Gas Systems | Gas Processing Plants | Compressor Exhaust | Gas Engines | CO2 | kt | NE
2011 | Energy | Industry | Natural Gas Systems | Gas Processing Plants | Compressor Exhaust | Gas Engines | CO2 | kt | NE
2012 | Energy | Industry | Natural Gas Systems | Gas Processing Plants | Compressor Exhaust | Gas Engines | CO2 | kt | NE
2013 | Energy | Industry | Natural Gas Systems | Gas Processing Plants | Compressor Exhaust | Gas Engines | CO2 | kt | NE
2014 | Energy | Industry | Natural Gas Systems | Gas Processing Plants | Compressor Exhaust | Gas Engines | CO2 | kt | NE
2015 | Energy | Industry | Natural Gas Systems | Gas Processing Plants | Compressor Exhaust | Gas Engines | CO2 | kt | NE
2016 | Energy | Industry | Natural Gas Systems | Gas Processing Plants | Compressor Exhaust | Gas Engines | CO2 | kt | NE
2017 | Energy | Industry | Natural Gas Systems | Gas Processing Plants | Compressor Exhaust | Gas Engines | CO2 | kt | NE
2018 | Energy | Industry | Natural Gas Systems | Gas Processing Plants | Compressor Exhaust | Gas Engines | CO2 | kt | NE
2019 | Energy | Industry | Natural Gas Systems | Gas Processing Plants | Compressor Exhaust | Gas Engines | CO2 | kt | NE
1990 | Energy | Industry | Natural Gas Systems | Gas Processing Plants | Compressor Exhaust | Gas Turbines | CO2 | kt | NE
1991 | Energy | Industry | Natural Gas Systems | Gas Processing Plants | Compressor Exhaust | Gas Turbines | CO2 | kt | NE
1992 | Energy | Industry | Natural Gas Systems | Gas Processing Plants | Compressor Exhaust | Gas Turbines | CO2 | kt | NE
1993 | Energy | Industry | Natural Gas Systems | Gas Processing Plants | Compressor Exhaust | Gas Turbines | CO2 | kt | NE
1994 | Energy | Industry | Natural Gas Systems | Gas Processing Plants | Compressor Exhaust | Gas Turbines | CO2 | kt | NE
1995 | Energy | Industry | Natural Gas Systems | Gas Processing Plants | Compressor Exhaust | Gas Turbines | CO2 | kt | NE
1996 | Energy | Industry | Natural Gas Systems | Gas Processing Plants | Compressor Exhaust | Gas Turbines | CO2 | kt | NE
1997 | Energy | Industry | Natural Gas Systems | Gas Processing Plants | Compressor Exhaust | Gas Turbines | CO2 | kt | NE
1998 | Energy | Industry | Natural Gas Systems | Gas Processing Plants | Compressor Exhaust | Gas Turbines | CO2 | kt | NE
1999 | Energy | Industry | Natural Gas Systems | Gas Processing Plants | Compressor Exhaust | Gas Turbines | CO2 | kt | NE
2000 | Energy | Industry | Natural Gas Systems | Gas Processing Plants | Compressor Exhaust | Gas Turbines | CO2 | kt | NE
2001 | Energy | Industry | Natural Gas Systems | Gas Processing Plants | Compressor Exhaust | Gas Turbines | CO2 | kt | NE
2002 | Energy | Industry | Natural Gas Systems | Gas Processing Plants | Compressor Exhaust | Gas Turbines | CO2 | kt | NE
2003 | Energy | Industry | Natural Gas Systems | Gas Processing Plants | Compressor Exhaust | Gas Turbines | CO2 | kt | NE
2004 | Energy | Industry | Natural Gas Systems | Gas Processing Plants | Compressor Exhaust | Gas Turbines | CO2 | kt | NE
2005 | Energy | Industry | Natural Gas Systems | Gas Processing Plants | Compressor Exhaust | Gas Turbines | CO2 | kt | NE
2006 | Energy | Industry | Natural Gas Systems | Gas Processing Plants | Compressor Exhaust | Gas Turbines | CO2 | kt | NE
2007 | Energy | Industry | Natural Gas Systems | Gas Processing Plants | Compressor Exhaust | Gas Turbines | CO2 | kt | NE
2008 | Energy | Industry | Natural Gas Systems | Gas Processing Plants | Compressor Exhaust | Gas Turbines | CO2 | kt | NE
2009 | Energy | Industry | Natural Gas Systems | Gas Processing Plants | Compressor Exhaust | Gas Turbines | CO2 | kt | NE
2010 | Energy | Industry | Natural Gas Systems | Gas Processing Plants | Compressor Exhaust | Gas Turbines | CO2 | kt | NE
2011 | Energy | Industry | Natural Gas Systems | Gas Processing Plants | Compressor Exhaust | Gas Turbines | CO2 | kt | NE
2012 | Energy | Industry | Natural Gas Systems | Gas Processing Plants | Compressor Exhaust | Gas Turbines | CO2 | kt | NE
2013 | Energy | Industry | Natural Gas Systems | Gas Processing Plants | Compressor Exhaust | Gas Turbines | CO2 | kt | NE
2014 | Energy | Industry | Natural Gas Systems | Gas Processing Plants | Compressor Exhaust | Gas Turbines | CO2 | kt | NE
2015 | Energy | Industry | Natural Gas Systems | Gas Processing Plants | Compressor Exhaust | Gas Turbines | CO2 | kt | NE
2016 | Energy | Industry | Natural Gas Systems | Gas Processing Plants | Compressor Exhaust | Gas Turbines | CO2 | kt | NE
2017 | Energy | Industry | Natural Gas Systems | Gas Processing Plants | Compressor Exhaust | Gas Turbines | CO2 | kt | NE
2018 | Energy | Industry | Natural Gas Systems | Gas Processing Plants | Compressor Exhaust | Gas Turbines | CO2 | kt | NE
2019 | Energy | Industry | Natural Gas Systems | Gas Processing Plants | Compressor Exhaust | Gas Turbines | CO2 | kt | NE
1990 | Energy | Industry | Natural Gas Systems | Gas Processing Plants | AGR Vents | - | CO2 | kt | 28282.2262
1991 | Energy | Industry | Natural Gas Systems | Gas Processing Plants | AGR Vents | - | CO2 | kt | 27278.7832
1992 | Energy | Industry | Natural Gas Systems | Gas Processing Plants | AGR Vents | - | CO2 | kt | 27204.4541
1993 | Energy | Industry | Natural Gas Systems | Gas Processing Plants | AGR Vents | - | CO2 | kt | 26413.6802
1994 | Energy | Industry | Natural Gas Systems | Gas Processing Plants | AGR Vents | - | CO2 | kt | 25810.2931
1995 | Energy | Industry | Natural Gas Systems | Gas Processing Plants | AGR Vents | - | CO2 | kt | 23502.3721
1996 | Energy | Industry | Natural Gas Systems | Gas Processing Plants | AGR Vents | - | CO2 | kt | 21204.5862
1997 | Energy | Industry | Natural Gas Systems | Gas Processing Plants | AGR Vents | - | CO2 | kt | 20451.3198
1998 | Energy | Industry | Natural Gas Systems | Gas Processing Plants | AGR Vents | - | CO2 | kt | 18119.4337
1999 | Energy | Industry | Natural Gas Systems | Gas Processing Plants | AGR Vents | - | CO2 | kt | 18411.9063
2000 | Energy | Industry | Natural Gas Systems | Gas Processing Plants | AGR Vents | - | CO2 | kt | 18081.1524
2001 | Energy | Industry | Natural Gas Systems | Gas Processing Plants | AGR Vents | - | CO2 | kt | 17171.7503
2002 | Energy | Industry | Natural Gas Systems | Gas Processing Plants | AGR Vents | - | CO2 | kt | 17312.8434
2003 | Energy | Industry | Natural Gas Systems | Gas Processing Plants | AGR Vents | - | CO2 | kt | 16394.4314
2004 | Energy | Industry | Natural Gas Systems | Gas Processing Plants | AGR Vents | - | CO2 | kt | 15889.9609
2005 | Energy | Industry | Natural Gas Systems | Gas Processing Plants | AGR Vents | - | CO2 | kt | 15280.6284
2006 | Energy | Industry | Natural Gas Systems | Gas Processing Plants | AGR Vents | - | CO2 | kt | 14969.0513
2007 | Energy | Industry | Natural Gas Systems | Gas Processing Plants | AGR Vents | - | CO2 | kt | 14598.7867
2008 | Energy | Industry | Natural Gas Systems | Gas Processing Plants | AGR Vents | - | CO2 | kt | 14223.8295
2009 | Energy | Industry | Natural Gas Systems | Gas Processing Plants | AGR Vents | - | CO2 | kt | 13820.3107
2010 | Energy | Industry | Natural Gas Systems | Gas Processing Plants | AGR Vents | - | CO2 | kt | 13506.0123
2011 | Energy | Industry | Natural Gas Systems | Gas Processing Plants | AGR Vents | - | CO2 | kt | 13516.9059
2012 | Energy | Industry | Natural Gas Systems | Gas Processing Plants | AGR Vents | - | CO2 | kt | 13516.9059
2013 | Energy | Industry | Natural Gas Systems | Gas Processing Plants | AGR Vents | - | CO2 | kt | 14498.3314
2014 | Energy | Industry | Natural Gas Systems | Gas Processing Plants | AGR Vents | - | CO2 | kt | 14877.5186
2015 | Energy | Industry | Natural Gas Systems | Gas Processing Plants | AGR Vents | - | CO2 | kt | 14877.5186
2016 | Energy | Industry | Natural Gas Systems | Gas Processing Plants | AGR Vents | - | CO2 | kt | 16741.4619
2017 | Energy | Industry | Natural Gas Systems | Gas Processing Plants | AGR Vents | - | CO2 | kt | 17218.4181
2018 | Energy | Industry | Natural Gas Systems | Gas Processing Plants | AGR Vents | - | CO2 | kt | 16699.3474
2019 | Energy | Industry | Natural Gas Systems | Gas Processing Plants | AGR Vents | - | CO2 | kt | 16497.9518
1990 | Energy | Industry | Natural Gas Systems | Gas Processing Plants | Pneumatic Devices | - | CO2 | kt | 0.29098
1991 | Energy | Industry | Natural Gas Systems | Gas Processing Plants | Pneumatic Devices | - | CO2 | kt | 0.28065
1992 | Energy | Industry | Natural Gas Systems | Gas Processing Plants | Pneumatic Devices | - | CO2 | kt | 0.27989
1993 | Energy | Industry | Natural Gas Systems | Gas Processing Plants | Pneumatic Devices | - | CO2 | kt | 0.27759
1994 | Energy | Industry | Natural Gas Systems | Gas Processing Plants | Pneumatic Devices | - | CO2 | kt | 0.27721
1995 | Energy | Industry | Natural Gas Systems | Gas Processing Plants | Pneumatic Devices | - | CO2 | kt | 0.25809
1996 | Energy | Industry | Natural Gas Systems | Gas Processing Plants | Pneumatic Devices | - | CO2 | kt | 0.23821
1997 | Energy | Industry | Natural Gas Systems | Gas Processing Plants | Pneumatic Devices | - | CO2 | kt | 0.23515
1998 | Energy | Industry | Natural Gas Systems | Gas Processing Plants | Pneumatic Devices | - | CO2 | kt | 0.21336
1999 | Energy | Industry | Natural Gas Systems | Gas Processing Plants | Pneumatic Devices | - | CO2 | kt | 0.22215
2000 | Energy | Industry | Natural Gas Systems | Gas Processing Plants | Pneumatic Devices | - | CO2 | kt | 0.22368
2001 | Energy | Industry | Natural Gas Systems | Gas Processing Plants | Pneumatic Devices | - | CO2 | kt | 0.21795
2002 | Energy | Industry | Natural Gas Systems | Gas Processing Plants | Pneumatic Devices | - | CO2 | kt | 0.22559
2003 | Energy | Industry | Natural Gas Systems | Gas Processing Plants | Pneumatic Devices | - | CO2 | kt | 0.21948
2004 | Energy | Industry | Natural Gas Systems | Gas Processing Plants | Pneumatic Devices | - | CO2 | kt | 0.21871
2005 | Energy | Industry | Natural Gas Systems | Gas Processing Plants | Pneumatic Devices | - | CO2 | kt | 0.21642
2006 | Energy | Industry | Natural Gas Systems | Gas Processing Plants | Pneumatic Devices | - | CO2 | kt | 0.21833
2007 | Energy | Industry | Natural Gas Systems | Gas Processing Plants | Pneumatic Devices | - | CO2 | kt | 0.21948
2008 | Energy | Industry | Natural Gas Systems | Gas Processing Plants | Pneumatic Devices | - | CO2 | kt | 0.22062
2009 | Energy | Industry | Natural Gas Systems | Gas Processing Plants | Pneumatic Devices | - | CO2 | kt | 0.22139
2010 | Energy | Industry | Natural Gas Systems | Gas Processing Plants | Pneumatic Devices | - | CO2 | kt | 0.22368
2011 | Energy | Industry | Natural Gas Systems | Gas Processing Plants | Pneumatic Devices | - | CO2 | kt | 0.23171
2012 | Energy | Industry | Natural Gas Systems | Gas Processing Plants | Pneumatic Devices | - | CO2 | kt | 0.23171
2013 | Energy | Industry | Natural Gas Systems | Gas Processing Plants | Pneumatic Devices | - | CO2 | kt | 0.24854
2014 | Energy | Industry | Natural Gas Systems | Gas Processing Plants | Pneumatic Devices | - | CO2 | kt | 0.25504
2015 | Energy | Industry | Natural Gas Systems | Gas Processing Plants | Pneumatic Devices | - | CO2 | kt | 0.25504
2016 | Energy | Industry | Natural Gas Systems | Gas Processing Plants | Pneumatic Devices | - | CO2 | kt | 0.25504
2017 | Energy | Industry | Natural Gas Systems | Gas Processing Plants | Pneumatic Devices | - | CO2 | kt | 0.25504
2018 | Energy | Industry | Natural Gas Systems | Gas Processing Plants | Pneumatic Devices | - | CO2 | kt | 0.25504
2019 | Energy | Industry | Natural Gas Systems | Gas Processing Plants | Pneumatic Devices | - | CO2 | kt | 0.25504
1990 | Energy | Industry | Natural Gas Systems | Gas Processing Plants | Blowdowns/Venting | - | CO2 | kt | 6.496
1991 | Energy | Industry | Natural Gas Systems | Gas Processing Plants | Blowdowns/Venting | - | CO2 | kt | 6.2655
1992 | Energy | Industry | Natural Gas Systems | Gas Processing Plants | Blowdowns/Venting | - | CO2 | kt | 6.2484
1993 | Energy | Industry | Natural Gas Systems | Gas Processing Plants | Blowdowns/Venting | - | CO2 | kt | 6.7759
1994 | Energy | Industry | Natural Gas Systems | Gas Processing Plants | Blowdowns/Venting | - | CO2 | kt | 7.3445
1995 | Energy | Industry | Natural Gas Systems | Gas Processing Plants | Blowdowns/Venting | - | CO2 | kt | 7.376
1996 | Energy | Industry | Natural Gas Systems | Gas Processing Plants | Blowdowns/Venting | - | CO2 | kt | 7.3044
1997 | Energy | Industry | Natural Gas Systems | Gas Processing Plants | Blowdowns/Venting | - | CO2 | kt | 7.7008
1998 | Energy | Industry | Natural Gas Systems | Gas Processing Plants | Blowdowns/Venting | - | CO2 | kt | 7.4319
1999 | Energy | Industry | Natural Gas Systems | Gas Processing Plants | Blowdowns/Venting | - | CO2 | kt | 8.2014
2000 | Energy | Industry | Natural Gas Systems | Gas Processing Plants | Blowdowns/Venting | - | CO2 | kt | 8.7241
2001 | Energy | Industry | Natural Gas Systems | Gas Processing Plants | Blowdowns/Venting | - | CO2 | kt | 8.9548
2002 | Energy | Industry | Natural Gas Systems | Gas Processing Plants | Blowdowns/Venting | - | CO2 | kt | 9.7393
2003 | Energy | Industry | Natural Gas Systems | Gas Processing Plants | Blowdowns/Venting | - | CO2 | kt | 9.9327
2004 | Energy | Industry | Natural Gas Systems | Gas Processing Plants | Blowdowns/Venting | - | CO2 | kt | 10.3541
2005 | Energy | Industry | Natural Gas Systems | Gas Processing Plants | Blowdowns/Venting | - | CO2 | kt | 10.6966
2006 | Energy | Industry | Natural Gas Systems | Gas Processing Plants | Blowdowns/Venting | - | CO2 | kt | 11.2463
2007 | Energy | Industry | Natural Gas Systems | Gas Processing Plants | Blowdowns/Venting | - | CO2 | kt | 11.7629
2008 | Energy | Industry | Natural Gas Systems | Gas Processing Plants | Blowdowns/Venting | - | CO2 | kt | 12.2843
2009 | Energy | Industry | Natural Gas Systems | Gas Processing Plants | Blowdowns/Venting | - | CO2 | kt | 12.7884
2010 | Energy | Industry | Natural Gas Systems | Gas Processing Plants | Blowdowns/Venting | - | CO2 | kt | 13.3873
2011 | Energy | Industry | Natural Gas Systems | Gas Processing Plants | Blowdowns/Venting | - | CO2 | kt | 14.3509
2012 | Energy | Industry | Natural Gas Systems | Gas Processing Plants | Blowdowns/Venting | - | CO2 | kt | 14.3509
2013 | Energy | Industry | Natural Gas Systems | Gas Processing Plants | Blowdowns/Venting | - | CO2 | kt | 15.3929
2014 | Energy | Industry | Natural Gas Systems | Gas Processing Plants | Blowdowns/Venting | - | CO2 | kt | 15.7955
2015 | Energy | Industry | Natural Gas Systems | Gas Processing Plants | Blowdowns/Venting | - | CO2 | kt | 15.7955
2016 | Energy | Industry | Natural Gas Systems | Gas Processing Plants | Blowdowns/Venting | - | CO2 | kt | 11.5747
2017 | Energy | Industry | Natural Gas Systems | Gas Processing Plants | Blowdowns/Venting | - | CO2 | kt | 12.0876
2018 | Energy | Industry | Natural Gas Systems | Gas Processing Plants | Blowdowns/Venting | - | CO2 | kt | 11.8839
2019 | Energy | Industry | Natural Gas Systems | Gas Processing Plants | Blowdowns/Venting | - | CO2 | kt | 12.8402
1990 | Energy | Industry | Natural Gas Systems | Transmission & Storage | Pipeline Leaks | - | CO2 | kt | 0.093894
1991 | Energy | Industry | Natural Gas Systems | Transmission & Storage | Pipeline Leaks | - | CO2 | kt | 0.094517
1992 | Energy | Industry | Natural Gas Systems | Transmission & Storage | Pipeline Leaks | - | CO2 | kt | 0.093747
1993 | Energy | Industry | Natural Gas Systems | Transmission & Storage | Pipeline Leaks | - | CO2 | kt | 0.094325
1994 | Energy | Industry | Natural Gas Systems | Transmission & Storage | Pipeline Leaks | - | CO2 | kt | 0.096989
1995 | Energy | Industry | Natural Gas Systems | Transmission & Storage | Pipeline Leaks | - | CO2 | kt | 0.09551
1996 | Energy | Industry | Natural Gas Systems | Transmission & Storage | Pipeline Leaks | - | CO2 | kt | 0.091562
1997 | Energy | Industry | Natural Gas Systems | Transmission & Storage | Pipeline Leaks | - | CO2 | kt | 0.094681
1998 | Energy | Industry | Natural Gas Systems | Transmission & Storage | Pipeline Leaks | - | CO2 | kt | 0.097363
1999 | Energy | Industry | Natural Gas Systems | Transmission & Storage | Pipeline Leaks | - | CO2 | kt | 0.095224
2000 | Energy | Industry | Natural Gas Systems | Transmission & Storage | Pipeline Leaks | - | CO2 | kt | 0.096156
2001 | Energy | Industry | Natural Gas Systems | Transmission & Storage | Pipeline Leaks | - | CO2 | kt | 0.093273
2002 | Energy | Industry | Natural Gas Systems | Transmission & Storage | Pipeline Leaks | - | CO2 | kt | 0.097456
2003 | Energy | Industry | Natural Gas Systems | Transmission & Storage | Pipeline Leaks | - | CO2 | kt | 0.096972
2004 | Energy | Industry | Natural Gas Systems | Transmission & Storage | Pipeline Leaks | - | CO2 | kt | 0.097457
2005 | Energy | Industry | Natural Gas Systems | Transmission & Storage | Pipeline Leaks | - | CO2 | kt | 0.096642
2006 | Energy | Industry | Natural Gas Systems | Transmission & Storage | Pipeline Leaks | - | CO2 | kt | 0.096596
2007 | Energy | Industry | Natural Gas Systems | Transmission & Storage | Pipeline Leaks | - | CO2 | kt | 0.096835
2008 | Energy | Industry | Natural Gas Systems | Transmission & Storage | Pipeline Leaks | - | CO2 | kt | 0.097515
2009 | Energy | Industry | Natural Gas Systems | Transmission & Storage | Pipeline Leaks | - | CO2 | kt | 0.097958
2010 | Energy | Industry | Natural Gas Systems | Transmission & Storage | Pipeline Leaks | - | CO2 | kt | 0.098037
2011 | Energy | Industry | Natural Gas Systems | Transmission & Storage | Pipeline Leaks | - | CO2 | kt | 0.09812
2012 | Energy | Industry | Natural Gas Systems | Transmission & Storage | Pipeline Leaks | - | CO2 | kt | 0.097582
2013 | Energy | Industry | Natural Gas Systems | Transmission & Storage | Pipeline Leaks | - | CO2 | kt | 0.097417
2014 | Energy | Industry | Natural Gas Systems | Transmission & Storage | Pipeline Leaks | - | CO2 | kt | 0.097078
2015 | Energy | Industry | Natural Gas Systems | Transmission & Storage | Pipeline Leaks | - | CO2 | kt | 0.096866
2016 | Energy | Industry | Natural Gas Systems | Transmission & Storage | Pipeline Leaks | - | CO2 | kt | 0.096605
2017 | Energy | Industry | Natural Gas Systems | Transmission & Storage | Pipeline Leaks | - | CO2 | kt | 0.096721
2018 | Energy | Industry | Natural Gas Systems | Transmission & Storage | Pipeline Leaks | - | CO2 | kt | 0.097003
2019 | Energy | Industry | Natural Gas Systems | Transmission & Storage | Pipeline Leaks | - | CO2 | kt | 0.097216
1990 | Energy | Industry | Natural Gas Systems | Transmission & Storage | Compressor Stations (Transmission) | Station + Compressor Fugitive Emissions- | CO2 | kt | IE
1991 | Energy | Industry | Natural Gas Systems | Transmission & Storage | Compressor Stations (Transmission) | Station + Compressor Fugitive Emissions- | CO2 | kt | IE
1992 | Energy | Industry | Natural Gas Systems | Transmission & Storage | Compressor Stations (Transmission) | Station + Compressor Fugitive Emissions- | CO2 | kt | IE
1993 | Energy | Industry | Natural Gas Systems | Transmission & Storage | Compressor Stations (Transmission) | Station + Compressor Fugitive Emissions- | CO2 | kt | IE
1994 | Energy | Industry | Natural Gas Systems | Transmission & Storage | Compressor Stations (Transmission) | Station + Compressor Fugitive Emissions- | CO2 | kt | IE
1995 | Energy | Industry | Natural Gas Systems | Transmission & Storage | Compressor Stations (Transmission) | Station + Compressor Fugitive Emissions- | CO2 | kt | IE
1996 | Energy | Industry | Natural Gas Systems | Transmission & Storage | Compressor Stations (Transmission) | Station + Compressor Fugitive Emissions- | CO2 | kt | IE
1997 | Energy | Industry | Natural Gas Systems | Transmission & Storage | Compressor Stations (Transmission) | Station + Compressor Fugitive Emissions- | CO2 | kt | IE
1998 | Energy | Industry | Natural Gas Systems | Transmission & Storage | Compressor Stations (Transmission) | Station + Compressor Fugitive Emissions- | CO2 | kt | IE
1999 | Energy | Industry | Natural Gas Systems | Transmission & Storage | Compressor Stations (Transmission) | Station + Compressor Fugitive Emissions- | CO2 | kt | IE
2000 | Energy | Industry | Natural Gas Systems | Transmission & Storage | Compressor Stations (Transmission) | Station + Compressor Fugitive Emissions- | CO2 | kt | IE
2001 | Energy | Industry | Natural Gas Systems | Transmission & Storage | Compressor Stations (Transmission) | Station + Compressor Fugitive Emissions- | CO2 | kt | IE
2002 | Energy | Industry | Natural Gas Systems | Transmission & Storage | Compressor Stations (Transmission) | Station + Compressor Fugitive Emissions- | CO2 | kt | IE
2003 | Energy | Industry | Natural Gas Systems | Transmission & Storage | Compressor Stations (Transmission) | Station + Compressor Fugitive Emissions- | CO2 | kt | IE
2004 | Energy | Industry | Natural Gas Systems | Transmission & Storage | Compressor Stations (Transmission) | Station + Compressor Fugitive Emissions- | CO2 | kt | IE
2005 | Energy | Industry | Natural Gas Systems | Transmission & Storage | Compressor Stations (Transmission) | Station + Compressor Fugitive Emissions- | CO2 | kt | IE
2006 | Energy | Industry | Natural Gas Systems | Transmission & Storage | Compressor Stations (Transmission) | Station + Compressor Fugitive Emissions- | CO2 | kt | IE
2007 | Energy | Industry | Natural Gas Systems | Transmission & Storage | Compressor Stations (Transmission) | Station + Compressor Fugitive Emissions- | CO2 | kt | IE
2008 | Energy | Industry | Natural Gas Systems | Transmission & Storage | Compressor Stations (Transmission) | Station + Compressor Fugitive Emissions- | CO2 | kt | IE
2009 | Energy | Industry | Natural Gas Systems | Transmission & Storage | Compressor Stations (Transmission) | Station + Compressor Fugitive Emissions- | CO2 | kt | IE
2010 | Energy | Industry | Natural Gas Systems | Transmission & Storage | Compressor Stations (Transmission) | Station + Compressor Fugitive Emissions- | CO2 | kt | IE
2011 | Energy | Industry | Natural Gas Systems | Transmission & Storage | Compressor Stations (Transmission) | Station + Compressor Fugitive Emissions- | CO2 | kt | 2.7925
2012 | Energy | Industry | Natural Gas Systems | Transmission & Storage | Compressor Stations (Transmission) | Station + Compressor Fugitive Emissions- | CO2 | kt | 2.9905
2013 | Energy | Industry | Natural Gas Systems | Transmission & Storage | Compressor Stations (Transmission) | Station + Compressor Fugitive Emissions- | CO2 | kt | 3.2303
2014 | Energy | Industry | Natural Gas Systems | Transmission & Storage | Compressor Stations (Transmission) | Station + Compressor Fugitive Emissions- | CO2 | kt | 3.469
2015 | Energy | Industry | Natural Gas Systems | Transmission & Storage | Compressor Stations (Transmission) | Station + Compressor Fugitive Emissions- | CO2 | kt | 3.4757
2016 | Energy | Industry | Natural Gas Systems | Transmission & Storage | Compressor Stations (Transmission) | Station + Compressor Fugitive Emissions- | CO2 | kt | 3.5155
2017 | Energy | Industry | Natural Gas Systems | Transmission & Storage | Compressor Stations (Transmission) | Station + Compressor Fugitive Emissions- | CO2 | kt | 3.542
2018 | Energy | Industry | Natural Gas Systems | Transmission & Storage | Compressor Stations (Transmission) | Station + Compressor Fugitive Emissions- | CO2 | kt | 3.8007
2019 | Energy | Industry | Natural Gas Systems | Transmission & Storage | Compressor Stations (Transmission) | Station + Compressor Fugitive Emissions- | CO2 | kt | 4.139
1990 | Energy | Industry | Natural Gas Systems | Transmission & Storage | Compressor Stations (Transmission) | Reciprocating Compressor | CO2 | kt | IE
1991 | Energy | Industry | Natural Gas Systems | Transmission & Storage | Compressor Stations (Transmission) | Reciprocating Compressor | CO2 | kt | IE
1992 | Energy | Industry | Natural Gas Systems | Transmission & Storage | Compressor Stations (Transmission) | Reciprocating Compressor | CO2 | kt | IE
1993 | Energy | Industry | Natural Gas Systems | Transmission & Storage | Compressor Stations (Transmission) | Reciprocating Compressor | CO2 | kt | IE
1994 | Energy | Industry | Natural Gas Systems | Transmission & Storage | Compressor Stations (Transmission) | Reciprocating Compressor | CO2 | kt | IE
1995 | Energy | Industry | Natural Gas Systems | Transmission & Storage | Compressor Stations (Transmission) | Reciprocating Compressor | CO2 | kt | IE
1996 | Energy | Industry | Natural Gas Systems | Transmission & Storage | Compressor Stations (Transmission) | Reciprocating Compressor | CO2 | kt | IE
1997 | Energy | Industry | Natural Gas Systems | Transmission & Storage | Compressor Stations (Transmission) | Reciprocating Compressor | CO2 | kt | IE
1998 | Energy | Industry | Natural Gas Systems | Transmission & Storage | Compressor Stations (Transmission) | Reciprocating Compressor | CO2 | kt | IE
1999 | Energy | Industry | Natural Gas Systems | Transmission & Storage | Compressor Stations (Transmission) | Reciprocating Compressor | CO2 | kt | IE
2000 | Energy | Industry | Natural Gas Systems | Transmission & Storage | Compressor Stations (Transmission) | Reciprocating Compressor | CO2 | kt | IE
2001 | Energy | Industry | Natural Gas Systems | Transmission & Storage | Compressor Stations (Transmission) | Reciprocating Compressor | CO2 | kt | IE
2002 | Energy | Industry | Natural Gas Systems | Transmission & Storage | Compressor Stations (Transmission) | Reciprocating Compressor | CO2 | kt | IE
2003 | Energy | Industry | Natural Gas Systems | Transmission & Storage | Compressor Stations (Transmission) | Reciprocating Compressor | CO2 | kt | IE
2004 | Energy | Industry | Natural Gas Systems | Transmission & Storage | Compressor Stations (Transmission) | Reciprocating Compressor | CO2 | kt | IE
2005 | Energy | Industry | Natural Gas Systems | Transmission & Storage | Compressor Stations (Transmission) | Reciprocating Compressor | CO2 | kt | IE
2006 | Energy | Industry | Natural Gas Systems | Transmission & Storage | Compressor Stations (Transmission) | Reciprocating Compressor | CO2 | kt | IE
2007 | Energy | Industry | Natural Gas Systems | Transmission & Storage | Compressor Stations (Transmission) | Reciprocating Compressor | CO2 | kt | IE
2008 | Energy | Industry | Natural Gas Systems | Transmission & Storage | Compressor Stations (Transmission) | Reciprocating Compressor | CO2 | kt | IE
2009 | Energy | Industry | Natural Gas Systems | Transmission & Storage | Compressor Stations (Transmission) | Reciprocating Compressor | CO2 | kt | IE
2010 | Energy | Industry | Natural Gas Systems | Transmission & Storage | Compressor Stations (Transmission) | Reciprocating Compressor | CO2 | kt | IE
2011 | Energy | Industry | Natural Gas Systems | Transmission & Storage | Compressor Stations (Transmission) | Reciprocating Compressor | CO2 | kt | 8.8799
2012 | Energy | Industry | Natural Gas Systems | Transmission & Storage | Compressor Stations (Transmission) | Reciprocating Compressor | CO2 | kt | 8.6466
2013 | Energy | Industry | Natural Gas Systems | Transmission & Storage | Compressor Stations (Transmission) | Reciprocating Compressor | CO2 | kt | 9.3399
2014 | Energy | Industry | Natural Gas Systems | Transmission & Storage | Compressor Stations (Transmission) | Reciprocating Compressor | CO2 | kt | 10.0303
2015 | Energy | Industry | Natural Gas Systems | Transmission & Storage | Compressor Stations (Transmission) | Reciprocating Compressor | CO2 | kt | 10.0495
2016 | Energy | Industry | Natural Gas Systems | Transmission & Storage | Compressor Stations (Transmission) | Reciprocating Compressor | CO2 | kt | 10.1645
2017 | Energy | Industry | Natural Gas Systems | Transmission & Storage | Compressor Stations (Transmission) | Reciprocating Compressor | CO2 | kt | 10.2412
2018 | Energy | Industry | Natural Gas Systems | Transmission & Storage | Compressor Stations (Transmission) | Reciprocating Compressor | CO2 | kt | 10.9892
2019 | Energy | Industry | Natural Gas Systems | Transmission & Storage | Compressor Stations (Transmission) | Reciprocating Compressor | CO2 | kt | 11.9673
1990 | Energy | Industry | Natural Gas Systems | Transmission & Storage | Compressor Stations (Transmission) | Centrifugal Compressor (wet seals) | CO2 | kt | IE
1991 | Energy | Industry | Natural Gas Systems | Transmission & Storage | Compressor Stations (Transmission) | Centrifugal Compressor (wet seals) | CO2 | kt | IE
1992 | Energy | Industry | Natural Gas Systems | Transmission & Storage | Compressor Stations (Transmission) | Centrifugal Compressor (wet seals) | CO2 | kt | IE
1993 | Energy | Industry | Natural Gas Systems | Transmission & Storage | Compressor Stations (Transmission) | Centrifugal Compressor (wet seals) | CO2 | kt | IE
1994 | Energy | Industry | Natural Gas Systems | Transmission & Storage | Compressor Stations (Transmission) | Centrifugal Compressor (wet seals) | CO2 | kt | IE
1995 | Energy | Industry | Natural Gas Systems | Transmission & Storage | Compressor Stations (Transmission) | Centrifugal Compressor (wet seals) | CO2 | kt | IE
1996 | Energy | Industry | Natural Gas Systems | Transmission & Storage | Compressor Stations (Transmission) | Centrifugal Compressor (wet seals) | CO2 | kt | IE
1997 | Energy | Industry | Natural Gas Systems | Transmission & Storage | Compressor Stations (Transmission) | Centrifugal Compressor (wet seals) | CO2 | kt | IE
1998 | Energy | Industry | Natural Gas Systems | Transmission & Storage | Compressor Stations (Transmission) | Centrifugal Compressor (wet seals) | CO2 | kt | IE
1999 | Energy | Industry | Natural Gas Systems | Transmission & Storage | Compressor Stations (Transmission) | Centrifugal Compressor (wet seals) | CO2 | kt | IE
2000 | Energy | Industry | Natural Gas Systems | Transmission & Storage | Compressor Stations (Transmission) | Centrifugal Compressor (wet seals) | CO2 | kt | IE
2001 | Energy | Industry | Natural Gas Systems | Transmission & Storage | Compressor Stations (Transmission) | Centrifugal Compressor (wet seals) | CO2 | kt | IE
2002 | Energy | Industry | Natural Gas Systems | Transmission & Storage | Compressor Stations (Transmission) | Centrifugal Compressor (wet seals) | CO2 | kt | IE
2003 | Energy | Industry | Natural Gas Systems | Transmission & Storage | Compressor Stations (Transmission) | Centrifugal Compressor (wet seals) | CO2 | kt | IE
2004 | Energy | Industry | Natural Gas Systems | Transmission & Storage | Compressor Stations (Transmission) | Centrifugal Compressor (wet seals) | CO2 | kt | IE
2005 | Energy | Industry | Natural Gas Systems | Transmission & Storage | Compressor Stations (Transmission) | Centrifugal Compressor (wet seals) | CO2 | kt | IE
2006 | Energy | Industry | Natural Gas Systems | Transmission & Storage | Compressor Stations (Transmission) | Centrifugal Compressor (wet seals) | CO2 | kt | IE
2007 | Energy | Industry | Natural Gas Systems | Transmission & Storage | Compressor Stations (Transmission) | Centrifugal Compressor (wet seals) | CO2 | kt | IE
2008 | Energy | Industry | Natural Gas Systems | Transmission & Storage | Compressor Stations (Transmission) | Centrifugal Compressor (wet seals) | CO2 | kt | IE
2009 | Energy | Industry | Natural Gas Systems | Transmission & Storage | Compressor Stations (Transmission) | Centrifugal Compressor (wet seals) | CO2 | kt | IE
2010 | Energy | Industry | Natural Gas Systems | Transmission & Storage | Compressor Stations (Transmission) | Centrifugal Compressor (wet seals) | CO2 | kt | IE
2011 | Energy | Industry | Natural Gas Systems | Transmission & Storage | Compressor Stations (Transmission) | Centrifugal Compressor (wet seals) | CO2 | kt | 1.3861
2012 | Energy | Industry | Natural Gas Systems | Transmission & Storage | Compressor Stations (Transmission) | Centrifugal Compressor (wet seals) | CO2 | kt | 1.5035
2013 | Energy | Industry | Natural Gas Systems | Transmission & Storage | Compressor Stations (Transmission) | Centrifugal Compressor (wet seals) | CO2 | kt | 1.6459
2014 | Energy | Industry | Natural Gas Systems | Transmission & Storage | Compressor Stations (Transmission) | Centrifugal Compressor (wet seals) | CO2 | kt | 1.7445
2015 | Energy | Industry | Natural Gas Systems | Transmission & Storage | Compressor Stations (Transmission) | Centrifugal Compressor (wet seals) | CO2 | kt | 1.6826
2016 | Energy | Industry | Natural Gas Systems | Transmission & Storage | Compressor Stations (Transmission) | Centrifugal Compressor (wet seals) | CO2 | kt | 1.6133
2017 | Energy | Industry | Natural Gas Systems | Transmission & Storage | Compressor Stations (Transmission) | Centrifugal Compressor (wet seals) | CO2 | kt | 1.4502
2018 | Energy | Industry | Natural Gas Systems | Transmission & Storage | Compressor Stations (Transmission) | Centrifugal Compressor (wet seals) | CO2 | kt | 1.598
2019 | Energy | Industry | Natural Gas Systems | Transmission & Storage | Compressor Stations (Transmission) | Centrifugal Compressor (wet seals) | CO2 | kt | 1.6749
1990 | Energy | Industry | Natural Gas Systems | Transmission & Storage | Compressor Stations (Transmission) | Centrifugal Compressor (dry seals) | CO2 | kt | IE
1991 | Energy | Industry | Natural Gas Systems | Transmission & Storage | Compressor Stations (Transmission) | Centrifugal Compressor (dry seals) | CO2 | kt | IE
1992 | Energy | Industry | Natural Gas Systems | Transmission & Storage | Compressor Stations (Transmission) | Centrifugal Compressor (dry seals) | CO2 | kt | IE
1993 | Energy | Industry | Natural Gas Systems | Transmission & Storage | Compressor Stations (Transmission) | Centrifugal Compressor (dry seals) | CO2 | kt | IE
1994 | Energy | Industry | Natural Gas Systems | Transmission & Storage | Compressor Stations (Transmission) | Centrifugal Compressor (dry seals) | CO2 | kt | IE
1995 | Energy | Industry | Natural Gas Systems | Transmission & Storage | Compressor Stations (Transmission) | Centrifugal Compressor (dry seals) | CO2 | kt | IE
1996 | Energy | Industry | Natural Gas Systems | Transmission & Storage | Compressor Stations (Transmission) | Centrifugal Compressor (dry seals) | CO2 | kt | IE
1997 | Energy | Industry | Natural Gas Systems | Transmission & Storage | Compressor Stations (Transmission) | Centrifugal Compressor (dry seals) | CO2 | kt | IE
1998 | Energy | Industry | Natural Gas Systems | Transmission & Storage | Compressor Stations (Transmission) | Centrifugal Compressor (dry seals) | CO2 | kt | IE
1999 | Energy | Industry | Natural Gas Systems | Transmission & Storage | Compressor Stations (Transmission) | Centrifugal Compressor (dry seals) | CO2 | kt | IE
2000 | Energy | Industry | Natural Gas Systems | Transmission & Storage | Compressor Stations (Transmission) | Centrifugal Compressor (dry seals) | CO2 | kt | IE
2001 | Energy | Industry | Natural Gas Systems | Transmission & Storage | Compressor Stations (Transmission) | Centrifugal Compressor (dry seals) | CO2 | kt | IE
2002 | Energy | Industry | Natural Gas Systems | Transmission & Storage | Compressor Stations (Transmission) | Centrifugal Compressor (dry seals) | CO2 | kt | IE
2003 | Energy | Industry | Natural Gas Systems | Transmission & Storage | Compressor Stations (Transmission) | Centrifugal Compressor (dry seals) | CO2 | kt | IE
2004 | Energy | Industry | Natural Gas Systems | Transmission & Storage | Compressor Stations (Transmission) | Centrifugal Compressor (dry seals) | CO2 | kt | IE
2005 | Energy | Industry | Natural Gas Systems | Transmission & Storage | Compressor Stations (Transmission) | Centrifugal Compressor (dry seals) | CO2 | kt | IE
2006 | Energy | Industry | Natural Gas Systems | Transmission & Storage | Compressor Stations (Transmission) | Centrifugal Compressor (dry seals) | CO2 | kt | IE
2007 | Energy | Industry | Natural Gas Systems | Transmission & Storage | Compressor Stations (Transmission) | Centrifugal Compressor (dry seals) | CO2 | kt | IE
2008 | Energy | Industry | Natural Gas Systems | Transmission & Storage | Compressor Stations (Transmission) | Centrifugal Compressor (dry seals) | CO2 | kt | IE
2009 | Energy | Industry | Natural Gas Systems | Transmission & Storage | Compressor Stations (Transmission) | Centrifugal Compressor (dry seals) | CO2 | kt | IE
2010 | Energy | Industry | Natural Gas Systems | Transmission & Storage | Compressor Stations (Transmission) | Centrifugal Compressor (dry seals) | CO2 | kt | IE
2011 | Energy | Industry | Natural Gas Systems | Transmission & Storage | Compressor Stations (Transmission) | Centrifugal Compressor (dry seals) | CO2 | kt | 1.4621
2012 | Energy | Industry | Natural Gas Systems | Transmission & Storage | Compressor Stations (Transmission) | Centrifugal Compressor (dry seals) | CO2 | kt | 1.4627
2013 | Energy | Industry | Natural Gas Systems | Transmission & Storage | Compressor Stations (Transmission) | Centrifugal Compressor (dry seals) | CO2 | kt | 1.5658
2014 | Energy | Industry | Natural Gas Systems | Transmission & Storage | Compressor Stations (Transmission) | Centrifugal Compressor (dry seals) | CO2 | kt | 1.6965
2015 | Energy | Industry | Natural Gas Systems | Transmission & Storage | Compressor Stations (Transmission) | Centrifugal Compressor (dry seals) | CO2 | kt | 1.742
2016 | Energy | Industry | Natural Gas Systems | Transmission & Storage | Compressor Stations (Transmission) | Centrifugal Compressor (dry seals) | CO2 | kt | 1.8192
2017 | Energy | Industry | Natural Gas Systems | Transmission & Storage | Compressor Stations (Transmission) | Centrifugal Compressor (dry seals) | CO2 | kt | 1.9464
2018 | Energy | Industry | Natural Gas Systems | Transmission & Storage | Compressor Stations (Transmission) | Centrifugal Compressor (dry seals) | CO2 | kt | 2.0614
2019 | Energy | Industry | Natural Gas Systems | Transmission & Storage | Compressor Stations (Transmission) | Centrifugal Compressor (dry seals) | CO2 | kt | 2.2872
1990 | Energy | Industry | Natural Gas Systems | Transmission & Storage | Compressor Stations (Storage) | Station + Compressor Fugitive Emissions | CO2 | kt | IE
1991 | Energy | Industry | Natural Gas Systems | Transmission & Storage | Compressor Stations (Storage) | Station + Compressor Fugitive Emissions | CO2 | kt | IE
1992 | Energy | Industry | Natural Gas Systems | Transmission & Storage | Compressor Stations (Storage) | Station + Compressor Fugitive Emissions | CO2 | kt | IE
1993 | Energy | Industry | Natural Gas Systems | Transmission & Storage | Compressor Stations (Storage) | Station + Compressor Fugitive Emissions | CO2 | kt | IE
1994 | Energy | Industry | Natural Gas Systems | Transmission & Storage | Compressor Stations (Storage) | Station + Compressor Fugitive Emissions | CO2 | kt | IE
1995 | Energy | Industry | Natural Gas Systems | Transmission & Storage | Compressor Stations (Storage) | Station + Compressor Fugitive Emissions | CO2 | kt | IE
1996 | Energy | Industry | Natural Gas Systems | Transmission & Storage | Compressor Stations (Storage) | Station + Compressor Fugitive Emissions | CO2 | kt | IE
1997 | Energy | Industry | Natural Gas Systems | Transmission & Storage | Compressor Stations (Storage) | Station + Compressor Fugitive Emissions | CO2 | kt | IE
1998 | Energy | Industry | Natural Gas Systems | Transmission & Storage | Compressor Stations (Storage) | Station + Compressor Fugitive Emissions | CO2 | kt | IE
1999 | Energy | Industry | Natural Gas Systems | Transmission & Storage | Compressor Stations (Storage) | Station + Compressor Fugitive Emissions | CO2 | kt | IE
2000 | Energy | Industry | Natural Gas Systems | Transmission & Storage | Compressor Stations (Storage) | Station + Compressor Fugitive Emissions | CO2 | kt | IE
2001 | Energy | Industry | Natural Gas Systems | Transmission & Storage | Compressor Stations (Storage) | Station + Compressor Fugitive Emissions | CO2 | kt | IE
2002 | Energy | Industry | Natural Gas Systems | Transmission & Storage | Compressor Stations (Storage) | Station + Compressor Fugitive Emissions | CO2 | kt | IE
2003 | Energy | Industry | Natural Gas Systems | Transmission & Storage | Compressor Stations (Storage) | Station + Compressor Fugitive Emissions | CO2 | kt | IE
2004 | Energy | Industry | Natural Gas Systems | Transmission & Storage | Compressor Stations (Storage) | Station + Compressor Fugitive Emissions | CO2 | kt | IE
2005 | Energy | Industry | Natural Gas Systems | Transmission & Storage | Compressor Stations (Storage) | Station + Compressor Fugitive Emissions | CO2 | kt | IE
2006 | Energy | Industry | Natural Gas Systems | Transmission & Storage | Compressor Stations (Storage) | Station + Compressor Fugitive Emissions | CO2 | kt | IE
2007 | Energy | Industry | Natural Gas Systems | Transmission & Storage | Compressor Stations (Storage) | Station + Compressor Fugitive Emissions | CO2 | kt | IE
2008 | Energy | Industry | Natural Gas Systems | Transmission & Storage | Compressor Stations (Storage) | Station + Compressor Fugitive Emissions | CO2 | kt | IE
2009 | Energy | Industry | Natural Gas Systems | Transmission & Storage | Compressor Stations (Storage) | Station + Compressor Fugitive Emissions | CO2 | kt | IE
2010 | Energy | Industry | Natural Gas Systems | Transmission & Storage | Compressor Stations (Storage) | Station + Compressor Fugitive Emissions | CO2 | kt | IE
2011 | Energy | Industry | Natural Gas Systems | Transmission & Storage | Compressor Stations (Storage) | Station + Compressor Fugitive Emissions | CO2 | kt | 0
2012 | Energy | Industry | Natural Gas Systems | Transmission & Storage | Compressor Stations (Storage) | Station + Compressor Fugitive Emissions | CO2 | kt | 0.74049
2013 | Energy | Industry | Natural Gas Systems | Transmission & Storage | Compressor Stations (Storage) | Station + Compressor Fugitive Emissions | CO2 | kt | 0.74421
2014 | Energy | Industry | Natural Gas Systems | Transmission & Storage | Compressor Stations (Storage) | Station + Compressor Fugitive Emissions | CO2 | kt | 0.74421
2015 | Energy | Industry | Natural Gas Systems | Transmission & Storage | Compressor Stations (Storage) | Station + Compressor Fugitive Emissions | CO2 | kt | 0.72932
2016 | Energy | Industry | Natural Gas Systems | Transmission & Storage | Compressor Stations (Storage) | Station + Compressor Fugitive Emissions | CO2 | kt | 0.72374
2017 | Energy | Industry | Natural Gas Systems | Transmission & Storage | Compressor Stations (Storage) | Station + Compressor Fugitive Emissions | CO2 | kt | 0.72188
2018 | Energy | Industry | Natural Gas Systems | Transmission & Storage | Compressor Stations (Storage) | Station + Compressor Fugitive Emissions | CO2 | kt | 0.7163
2019 | Energy | Industry | Natural Gas Systems | Transmission & Storage | Compressor Stations (Storage) | Station + Compressor Fugitive Emissions | CO2 | kt | 0.72188
1990 | Energy | Industry | Natural Gas Systems | Transmission & Storage | Compressor Stations (Storage) | Reciprocating Compressor | CO2 | kt | IE
1991 | Energy | Industry | Natural Gas Systems | Transmission & Storage | Compressor Stations (Storage) | Reciprocating Compressor | CO2 | kt | IE
1992 | Energy | Industry | Natural Gas Systems | Transmission & Storage | Compressor Stations (Storage) | Reciprocating Compressor | CO2 | kt | IE
1993 | Energy | Industry | Natural Gas Systems | Transmission & Storage | Compressor Stations (Storage) | Reciprocating Compressor | CO2 | kt | IE
1994 | Energy | Industry | Natural Gas Systems | Transmission & Storage | Compressor Stations (Storage) | Reciprocating Compressor | CO2 | kt | IE
1995 | Energy | Industry | Natural Gas Systems | Transmission & Storage | Compressor Stations (Storage) | Reciprocating Compressor | CO2 | kt | IE
1996 | Energy | Industry | Natural Gas Systems | Transmission & Storage | Compressor Stations (Storage) | Reciprocating Compressor | CO2 | kt | IE
1997 | Energy | Industry | Natural Gas Systems | Transmission & Storage | Compressor Stations (Storage) | Reciprocating Compressor | CO2 | kt | IE
1998 | Energy | Industry | Natural Gas Systems | Transmission & Storage | Compressor Stations (Storage) | Reciprocating Compressor | CO2 | kt | IE
1999 | Energy | Industry | Natural Gas Systems | Transmission & Storage | Compressor Stations (Storage) | Reciprocating Compressor | CO2 | kt | IE
2000 | Energy | Industry | Natural Gas Systems | Transmission & Storage | Compressor Stations (Storage) | Reciprocating Compressor | CO2 | kt | IE
2001 | Energy | Industry | Natural Gas Systems | Transmission & Storage | Compressor Stations (Storage) | Reciprocating Compressor | CO2 | kt | IE
2002 | Energy | Industry | Natural Gas Systems | Transmission & Storage | Compressor Stations (Storage) | Reciprocating Compressor | CO2 | kt | IE
2003 | Energy | Industry | Natural Gas Systems | Transmission & Storage | Compressor Stations (Storage) | Reciprocating Compressor | CO2 | kt | IE
2004 | Energy | Industry | Natural Gas Systems | Transmission & Storage | Compressor Stations (Storage) | Reciprocating Compressor | CO2 | kt | IE
2005 | Energy | Industry | Natural Gas Systems | Transmission & Storage | Compressor Stations (Storage) | Reciprocating Compressor | CO2 | kt | IE
2006 | Energy | Industry | Natural Gas Systems | Transmission & Storage | Compressor Stations (Storage) | Reciprocating Compressor | CO2 | kt | IE
2007 | Energy | Industry | Natural Gas Systems | Transmission & Storage | Compressor Stations (Storage) | Reciprocating Compressor | CO2 | kt | IE
2008 | Energy | Industry | Natural Gas Systems | Transmission & Storage | Compressor Stations (Storage) | Reciprocating Compressor | CO2 | kt | IE
2009 | Energy | Industry | Natural Gas Systems | Transmission & Storage | Compressor Stations (Storage) | Reciprocating Compressor | CO2 | kt | IE
2010 | Energy | Industry | Natural Gas Systems | Transmission & Storage | Compressor Stations (Storage) | Reciprocating Compressor | CO2 | kt | IE
2011 | Energy | Industry | Natural Gas Systems | Transmission & Storage | Compressor Stations (Storage) | Reciprocating Compressor | CO2 | kt | 0
2012 | Energy | Industry | Natural Gas Systems | Transmission & Storage | Compressor Stations (Storage) | Reciprocating Compressor | CO2 | kt | 3.1163
2013 | Energy | Industry | Natural Gas Systems | Transmission & Storage | Compressor Stations (Storage) | Reciprocating Compressor | CO2 | kt | 3.1319
2014 | Energy | Industry | Natural Gas Systems | Transmission & Storage | Compressor Stations (Storage) | Reciprocating Compressor | CO2 | kt | 3.1319
2015 | Energy | Industry | Natural Gas Systems | Transmission & Storage | Compressor Stations (Storage) | Reciprocating Compressor | CO2 | kt | 3.0693
2016 | Energy | Industry | Natural Gas Systems | Transmission & Storage | Compressor Stations (Storage) | Reciprocating Compressor | CO2 | kt | 3.0458
2017 | Energy | Industry | Natural Gas Systems | Transmission & Storage | Compressor Stations (Storage) | Reciprocating Compressor | CO2 | kt | 3.038
2018 | Energy | Industry | Natural Gas Systems | Transmission & Storage | Compressor Stations (Storage) | Reciprocating Compressor | CO2 | kt | 3.0145
2019 | Energy | Industry | Natural Gas Systems | Transmission & Storage | Compressor Stations (Storage) | Reciprocating Compressor | CO2 | kt | 3.038
1990 | Energy | Industry | Natural Gas Systems | Transmission & Storage | Compressor Stations (Storage) | Wells (Storage) | CO2 | kt | 0.3994
1991 | Energy | Industry | Natural Gas Systems | Transmission & Storage | Compressor Stations (Storage) | Wells (Storage) | CO2 | kt | 0.41434
1992 | Energy | Industry | Natural Gas Systems | Transmission & Storage | Compressor Stations (Storage) | Wells (Storage) | CO2 | kt | 0.42657
1993 | Energy | Industry | Natural Gas Systems | Transmission & Storage | Compressor Stations (Storage) | Wells (Storage) | CO2 | kt | 0.4508
1994 | Energy | Industry | Natural Gas Systems | Transmission & Storage | Compressor Stations (Storage) | Wells (Storage) | CO2 | kt | 0.44091
1995 | Energy | Industry | Natural Gas Systems | Transmission & Storage | Compressor Stations (Storage) | Wells (Storage) | CO2 | kt | 0.44114
1996 | Energy | Industry | Natural Gas Systems | Transmission & Storage | Compressor Stations (Storage) | Wells (Storage) | CO2 | kt | 0.47671
1997 | Energy | Industry | Natural Gas Systems | Transmission & Storage | Compressor Stations (Storage) | Wells (Storage) | CO2 | kt | 0.45328
1998 | Energy | Industry | Natural Gas Systems | Transmission & Storage | Compressor Stations (Storage) | Wells (Storage) | CO2 | kt | 0.41113
1999 | Energy | Industry | Natural Gas Systems | Transmission & Storage | Compressor Stations (Storage) | Wells (Storage) | CO2 | kt | 0.42981
2000 | Energy | Industry | Natural Gas Systems | Transmission & Storage | Compressor Stations (Storage) | Wells (Storage) | CO2 | kt | 0.45441
2001 | Energy | Industry | Natural Gas Systems | Transmission & Storage | Compressor Stations (Storage) | Wells (Storage) | CO2 | kt | 0.43396
2002 | Energy | Industry | Natural Gas Systems | Transmission & Storage | Compressor Stations (Storage) | Wells (Storage) | CO2 | kt | 0.44465
2003 | Energy | Industry | Natural Gas Systems | Transmission & Storage | Compressor Stations (Storage) | Wells (Storage) | CO2 | kt | 0.46197
2004 | Energy | Industry | Natural Gas Systems | Transmission & Storage | Compressor Stations (Storage) | Wells (Storage) | CO2 | kt | 0.44282
2005 | Energy | Industry | Natural Gas Systems | Transmission & Storage | Compressor Stations (Storage) | Wells (Storage) | CO2 | kt | 0.439
2006 | Energy | Industry | Natural Gas Systems | Transmission & Storage | Compressor Stations (Storage) | Wells (Storage) | CO2 | kt | 0.39732
2007 | Energy | Industry | Natural Gas Systems | Transmission & Storage | Compressor Stations (Storage) | Wells (Storage) | CO2 | kt | 0.42947
2008 | Energy | Industry | Natural Gas Systems | Transmission & Storage | Compressor Stations (Storage) | Wells (Storage) | CO2 | kt | 0.44493
2009 | Energy | Industry | Natural Gas Systems | Transmission & Storage | Compressor Stations (Storage) | Wells (Storage) | CO2 | kt | 0.43466
2010 | Energy | Industry | Natural Gas Systems | Transmission & Storage | Compressor Stations (Storage) | Wells (Storage) | CO2 | kt | 0.43493
2011 | Energy | Industry | Natural Gas Systems | Transmission & Storage | Compressor Stations (Storage) | Wells (Storage) | CO2 | kt | 0.42875
2012 | Energy | Industry | Natural Gas Systems | Transmission & Storage | Compressor Stations (Storage) | Wells (Storage) | CO2 | kt | 0.37745
2013 | Energy | Industry | Natural Gas Systems | Transmission & Storage | Compressor Stations (Storage) | Wells (Storage) | CO2 | kt | 0.44539
2014 | Energy | Industry | Natural Gas Systems | Transmission & Storage | Compressor Stations (Storage) | Wells (Storage) | CO2 | kt | 0.46267
2015 | Energy | Industry | Natural Gas Systems | Transmission & Storage | Compressor Stations (Storage) | Wells (Storage) | CO2 | kt | 0.41956
2016 | Energy | Industry | Natural Gas Systems | Transmission & Storage | Compressor Stations (Storage) | Wells (Storage) | CO2 | kt | 0.39537
2017 | Energy | Industry | Natural Gas Systems | Transmission & Storage | Compressor Stations (Storage) | Wells (Storage) | CO2 | kt | 0.40137
2018 | Energy | Industry | Natural Gas Systems | Transmission & Storage | Compressor Stations (Storage) | Wells (Storage) | CO2 | kt | 0.45458
2019 | Energy | Industry | Natural Gas Systems | Transmission & Storage | Compressor Stations (Storage) | Wells (Storage) | CO2 | kt | 0.45621
1990 | Energy | Industry | Natural Gas Systems | Transmission & Storage | Compressor Stations (Storage) | M&R (Trans. Co. Interconnect) | CO2 | kt | 2.1429
1991 | Energy | Industry | Natural Gas Systems | Transmission & Storage | Compressor Stations (Storage) | M&R (Trans. Co. Interconnect) | CO2 | kt | 2.1571
1992 | Energy | Industry | Natural Gas Systems | Transmission & Storage | Compressor Stations (Storage) | M&R (Trans. Co. Interconnect) | CO2 | kt | 2.1396
1993 | Energy | Industry | Natural Gas Systems | Transmission & Storage | Compressor Stations (Storage) | M&R (Trans. Co. Interconnect) | CO2 | kt | 2.1527
1994 | Energy | Industry | Natural Gas Systems | Transmission & Storage | Compressor Stations (Storage) | M&R (Trans. Co. Interconnect) | CO2 | kt | 2.2135
1995 | Energy | Industry | Natural Gas Systems | Transmission & Storage | Compressor Stations (Storage) | M&R (Trans. Co. Interconnect) | CO2 | kt | 2.1798
1996 | Energy | Industry | Natural Gas Systems | Transmission & Storage | Compressor Stations (Storage) | M&R (Trans. Co. Interconnect) | CO2 | kt | 2.0897
1997 | Energy | Industry | Natural Gas Systems | Transmission & Storage | Compressor Stations (Storage) | M&R (Trans. Co. Interconnect) | CO2 | kt | 2.1609
1998 | Energy | Industry | Natural Gas Systems | Transmission & Storage | Compressor Stations (Storage) | M&R (Trans. Co. Interconnect) | CO2 | kt | 2.2221
1999 | Energy | Industry | Natural Gas Systems | Transmission & Storage | Compressor Stations (Storage) | M&R (Trans. Co. Interconnect) | CO2 | kt | 2.1733
2000 | Energy | Industry | Natural Gas Systems | Transmission & Storage | Compressor Stations (Storage) | M&R (Trans. Co. Interconnect) | CO2 | kt | 2.1945
2001 | Energy | Industry | Natural Gas Systems | Transmission & Storage | Compressor Stations (Storage) | M&R (Trans. Co. Interconnect) | CO2 | kt | 2.1287
2002 | Energy | Industry | Natural Gas Systems | Transmission & Storage | Compressor Stations (Storage) | M&R (Trans. Co. Interconnect) | CO2 | kt | 2.2242
2003 | Energy | Industry | Natural Gas Systems | Transmission & Storage | Compressor Stations (Storage) | M&R (Trans. Co. Interconnect) | CO2 | kt | 2.2131
2004 | Energy | Industry | Natural Gas Systems | Transmission & Storage | Compressor Stations (Storage) | M&R (Trans. Co. Interconnect) | CO2 | kt | 2.2242
2005 | Energy | Industry | Natural Gas Systems | Transmission & Storage | Compressor Stations (Storage) | M&R (Trans. Co. Interconnect) | CO2 | kt | 2.2056
2006 | Energy | Industry | Natural Gas Systems | Transmission & Storage | Compressor Stations (Storage) | M&R (Trans. Co. Interconnect) | CO2 | kt | 2.2046
2007 | Energy | Industry | Natural Gas Systems | Transmission & Storage | Compressor Stations (Storage) | M&R (Trans. Co. Interconnect) | CO2 | kt | 2.21
2008 | Energy | Industry | Natural Gas Systems | Transmission & Storage | Compressor Stations (Storage) | M&R (Trans. Co. Interconnect) | CO2 | kt | 2.2255
2009 | Energy | Industry | Natural Gas Systems | Transmission & Storage | Compressor Stations (Storage) | M&R (Trans. Co. Interconnect) | CO2 | kt | 2.2357
2010 | Energy | Industry | Natural Gas Systems | Transmission & Storage | Compressor Stations (Storage) | M&R (Trans. Co. Interconnect) | CO2 | kt | 2.2374
2011 | Energy | Industry | Natural Gas Systems | Transmission & Storage | Compressor Stations (Storage) | M&R (Trans. Co. Interconnect) | CO2 | kt | 2.2394
2012 | Energy | Industry | Natural Gas Systems | Transmission & Storage | Compressor Stations (Storage) | M&R (Trans. Co. Interconnect) | CO2 | kt | 2.2271
2013 | Energy | Industry | Natural Gas Systems | Transmission & Storage | Compressor Stations (Storage) | M&R (Trans. Co. Interconnect) | CO2 | kt | 2.2233
2014 | Energy | Industry | Natural Gas Systems | Transmission & Storage | Compressor Stations (Storage) | M&R (Trans. Co. Interconnect) | CO2 | kt | 2.2156
2015 | Energy | Industry | Natural Gas Systems | Transmission & Storage | Compressor Stations (Storage) | M&R (Trans. Co. Interconnect) | CO2 | kt | 2.2107
2016 | Energy | Industry | Natural Gas Systems | Transmission & Storage | Compressor Stations (Storage) | M&R (Trans. Co. Interconnect) | CO2 | kt | 2.2048
2017 | Energy | Industry | Natural Gas Systems | Transmission & Storage | Compressor Stations (Storage) | M&R (Trans. Co. Interconnect) | CO2 | kt | 2.2074
2018 | Energy | Industry | Natural Gas Systems | Transmission & Storage | Compressor Stations (Storage) | M&R (Trans. Co. Interconnect) | CO2 | kt | 2.2138
2019 | Energy | Industry | Natural Gas Systems | Transmission & Storage | Compressor Stations (Storage) | M&R (Trans. Co. Interconnect) | CO2 | kt | 2.2187
1990 | Energy | Industry | Natural Gas Systems | Transmission & Storage | Compressor Stations (Storage) | M&R (Farm Taps + Direct Sales) | CO2 | kt | 0.4976
1991 | Energy | Industry | Natural Gas Systems | Transmission & Storage | Compressor Stations (Storage) | M&R (Farm Taps + Direct Sales) | CO2 | kt | 0.5009
1992 | Energy | Industry | Natural Gas Systems | Transmission & Storage | Compressor Stations (Storage) | M&R (Farm Taps + Direct Sales) | CO2 | kt | 0.49682
1993 | Energy | Industry | Natural Gas Systems | Transmission & Storage | Compressor Stations (Storage) | M&R (Farm Taps + Direct Sales) | CO2 | kt | 0.49988
1994 | Energy | Industry | Natural Gas Systems | Transmission & Storage | Compressor Stations (Storage) | M&R (Farm Taps + Direct Sales) | CO2 | kt | 0.514
1995 | Energy | Industry | Natural Gas Systems | Transmission & Storage | Compressor Stations (Storage) | M&R (Farm Taps + Direct Sales) | CO2 | kt | 0.50616
1996 | Energy | Industry | Natural Gas Systems | Transmission & Storage | Compressor Stations (Storage) | M&R (Farm Taps + Direct Sales) | CO2 | kt | 0.48524
1997 | Energy | Industry | Natural Gas Systems | Transmission & Storage | Compressor Stations (Storage) | M&R (Farm Taps + Direct Sales) | CO2 | kt | 0.50177
1998 | Energy | Industry | Natural Gas Systems | Transmission & Storage | Compressor Stations (Storage) | M&R (Farm Taps + Direct Sales) | CO2 | kt | 0.51598
1999 | Energy | Industry | Natural Gas Systems | Transmission & Storage | Compressor Stations (Storage) | M&R (Farm Taps + Direct Sales) | CO2 | kt | 0.50464
2000 | Energy | Industry | Natural Gas Systems | Transmission & Storage | Compressor Stations (Storage) | M&R (Farm Taps + Direct Sales) | CO2 | kt | 0.50958
2001 | Energy | Industry | Natural Gas Systems | Transmission & Storage | Compressor Stations (Storage) | M&R (Farm Taps + Direct Sales) | CO2 | kt | 0.49431
2002 | Energy | Industry | Natural Gas Systems | Transmission & Storage | Compressor Stations (Storage) | M&R (Farm Taps + Direct Sales) | CO2 | kt | 0.51647
2003 | Energy | Industry | Natural Gas Systems | Transmission & Storage | Compressor Stations (Storage) | M&R (Farm Taps + Direct Sales) | CO2 | kt | 0.51391
2004 | Energy | Industry | Natural Gas Systems | Transmission & Storage | Compressor Stations (Storage) | M&R (Farm Taps + Direct Sales) | CO2 | kt | 0.51648
2005 | Energy | Industry | Natural Gas Systems | Transmission & Storage | Compressor Stations (Storage) | M&R (Farm Taps + Direct Sales) | CO2 | kt | 0.51216
2006 | Energy | Industry | Natural Gas Systems | Transmission & Storage | Compressor Stations (Storage) | M&R (Farm Taps + Direct Sales) | CO2 | kt | 0.51191
2007 | Energy | Industry | Natural Gas Systems | Transmission & Storage | Compressor Stations (Storage) | M&R (Farm Taps + Direct Sales) | CO2 | kt | 0.51318
2008 | Energy | Industry | Natural Gas Systems | Transmission & Storage | Compressor Stations (Storage) | M&R (Farm Taps + Direct Sales) | CO2 | kt | 0.51678
2009 | Energy | Industry | Natural Gas Systems | Transmission & Storage | Compressor Stations (Storage) | M&R (Farm Taps + Direct Sales) | CO2 | kt | 0.51913
2010 | Energy | Industry | Natural Gas Systems | Transmission & Storage | Compressor Stations (Storage) | M&R (Farm Taps + Direct Sales) | CO2 | kt | 0.51955
2011 | Energy | Industry | Natural Gas Systems | Transmission & Storage | Compressor Stations (Storage) | M&R (Farm Taps + Direct Sales) | CO2 | kt | 0.51999
2012 | Energy | Industry | Natural Gas Systems | Transmission & Storage | Compressor Stations (Storage) | M&R (Farm Taps + Direct Sales) | CO2 | kt | 0.51714
2013 | Energy | Industry | Natural Gas Systems | Transmission & Storage | Compressor Stations (Storage) | M&R (Farm Taps + Direct Sales) | CO2 | kt | 0.51627
2014 | Energy | Industry | Natural Gas Systems | Transmission & Storage | Compressor Stations (Storage) | M&R (Farm Taps + Direct Sales) | CO2 | kt | 0.51447
2015 | Energy | Industry | Natural Gas Systems | Transmission & Storage | Compressor Stations (Storage) | M&R (Farm Taps + Direct Sales) | CO2 | kt | 0.51335
2016 | Energy | Industry | Natural Gas Systems | Transmission & Storage | Compressor Stations (Storage) | M&R (Farm Taps + Direct Sales) | CO2 | kt | 0.51196
2017 | Energy | Industry | Natural Gas Systems | Transmission & Storage | Compressor Stations (Storage) | M&R (Farm Taps + Direct Sales) | CO2 | kt | 0.51258
2018 | Energy | Industry | Natural Gas Systems | Transmission & Storage | Compressor Stations (Storage) | M&R (Farm Taps + Direct Sales) | CO2 | kt | 0.51407
2019 | Energy | Industry | Natural Gas Systems | Transmission & Storage | Compressor Stations (Storage) | M&R (Farm Taps + Direct Sales) | CO2 | kt | 0.5152
1990 | Energy | Industry | Natural Gas Systems | Transmission & Storage | Dehydrator vents (Transmission) | - | CO2 | kt | 0.058706
1991 | Energy | Industry | Natural Gas Systems | Transmission & Storage | Dehydrator vents (Transmission) | - | CO2 | kt | 0.059096
1992 | Energy | Industry | Natural Gas Systems | Transmission & Storage | Dehydrator vents (Transmission) | - | CO2 | kt | 0.058614
1993 | Energy | Industry | Natural Gas Systems | Transmission & Storage | Dehydrator vents (Transmission) | - | CO2 | kt | 0.058171
1994 | Energy | Industry | Natural Gas Systems | Transmission & Storage | Dehydrator vents (Transmission) | - | CO2 | kt | 0.057729
1995 | Energy | Industry | Natural Gas Systems | Transmission & Storage | Dehydrator vents (Transmission) | - | CO2 | kt | 0.057286
1996 | Energy | Industry | Natural Gas Systems | Transmission & Storage | Dehydrator vents (Transmission) | - | CO2 | kt | 0.056843
1997 | Energy | Industry | Natural Gas Systems | Transmission & Storage | Dehydrator vents (Transmission) | - | CO2 | kt | 0.056401
1998 | Energy | Industry | Natural Gas Systems | Transmission & Storage | Dehydrator vents (Transmission) | - | CO2 | kt | 0.055958
1999 | Energy | Industry | Natural Gas Systems | Transmission & Storage | Dehydrator vents (Transmission) | - | CO2 | kt | 0.055516
2000 | Energy | Industry | Natural Gas Systems | Transmission & Storage | Dehydrator vents (Transmission) | - | CO2 | kt | 0.055073
2001 | Energy | Industry | Natural Gas Systems | Transmission & Storage | Dehydrator vents (Transmission) | - | CO2 | kt | 0.05463
2002 | Energy | Industry | Natural Gas Systems | Transmission & Storage | Dehydrator vents (Transmission) | - | CO2 | kt | 0.054188
2003 | Energy | Industry | Natural Gas Systems | Transmission & Storage | Dehydrator vents (Transmission) | - | CO2 | kt | 0.053745
2004 | Energy | Industry | Natural Gas Systems | Transmission & Storage | Dehydrator vents (Transmission) | - | CO2 | kt | 0.053302
2005 | Energy | Industry | Natural Gas Systems | Transmission & Storage | Dehydrator vents (Transmission) | - | CO2 | kt | 0.05286
2006 | Energy | Industry | Natural Gas Systems | Transmission & Storage | Dehydrator vents (Transmission) | - | CO2 | kt | 0.052417
2007 | Energy | Industry | Natural Gas Systems | Transmission & Storage | Dehydrator vents (Transmission) | - | CO2 | kt | 0.051974
2008 | Energy | Industry | Natural Gas Systems | Transmission & Storage | Dehydrator vents (Transmission) | - | CO2 | kt | 0.051532
2009 | Energy | Industry | Natural Gas Systems | Transmission & Storage | Dehydrator vents (Transmission) | - | CO2 | kt | 0.051089
2010 | Energy | Industry | Natural Gas Systems | Transmission & Storage | Dehydrator vents (Transmission) | - | CO2 | kt | 0.050646
2011 | Energy | Industry | Natural Gas Systems | Transmission & Storage | Dehydrator vents (Transmission) | - | CO2 | kt | 0.050204
2012 | Energy | Industry | Natural Gas Systems | Transmission & Storage | Dehydrator vents (Transmission) | - | CO2 | kt | 0.053764
2013 | Energy | Industry | Natural Gas Systems | Transmission & Storage | Dehydrator vents (Transmission) | - | CO2 | kt | 0.058074
2014 | Energy | Industry | Natural Gas Systems | Transmission & Storage | Dehydrator vents (Transmission) | - | CO2 | kt | 0.062367
2015 | Energy | Industry | Natural Gas Systems | Transmission & Storage | Dehydrator vents (Transmission) | - | CO2 | kt | 0.062486
2016 | Energy | Industry | Natural Gas Systems | Transmission & Storage | Dehydrator vents (Transmission) | - | CO2 | kt | 0.063202
2017 | Energy | Industry | Natural Gas Systems | Transmission & Storage | Dehydrator vents (Transmission) | - | CO2 | kt | 0.063679
2018 | Energy | Industry | Natural Gas Systems | Transmission & Storage | Dehydrator vents (Transmission) | - | CO2 | kt | 0.06833
2019 | Energy | Industry | Natural Gas Systems | Transmission & Storage | Dehydrator vents (Transmission) | - | CO2 | kt | 0.074411
1990 | Energy | Industry | Natural Gas Systems | Transmission & Storage | Dehydrator vents (Storage) | - | CO2 | kt | 0.12443
1991 | Energy | Industry | Natural Gas Systems | Transmission & Storage | Dehydrator vents (Storage) | - | CO2 | kt | 0.12909
1992 | Energy | Industry | Natural Gas Systems | Transmission & Storage | Dehydrator vents (Storage) | - | CO2 | kt | 0.1329
1993 | Energy | Industry | Natural Gas Systems | Transmission & Storage | Dehydrator vents (Storage) | - | CO2 | kt | 0.14045
1994 | Energy | Industry | Natural Gas Systems | Transmission & Storage | Dehydrator vents (Storage) | - | CO2 | kt | 0.13737
1995 | Energy | Industry | Natural Gas Systems | Transmission & Storage | Dehydrator vents (Storage) | - | CO2 | kt | 0.13744
1996 | Energy | Industry | Natural Gas Systems | Transmission & Storage | Dehydrator vents (Storage) | - | CO2 | kt | 0.14852
1997 | Energy | Industry | Natural Gas Systems | Transmission & Storage | Dehydrator vents (Storage) | - | CO2 | kt | 0.14122
1998 | Energy | Industry | Natural Gas Systems | Transmission & Storage | Dehydrator vents (Storage) | - | CO2 | kt | 0.12809
1999 | Energy | Industry | Natural Gas Systems | Transmission & Storage | Dehydrator vents (Storage) | - | CO2 | kt | 0.13391
2000 | Energy | Industry | Natural Gas Systems | Transmission & Storage | Dehydrator vents (Storage) | - | CO2 | kt | 0.14157
2001 | Energy | Industry | Natural Gas Systems | Transmission & Storage | Dehydrator vents (Storage) | - | CO2 | kt | 0.1352
2002 | Energy | Industry | Natural Gas Systems | Transmission & Storage | Dehydrator vents (Storage) | - | CO2 | kt | 0.13853
2003 | Energy | Industry | Natural Gas Systems | Transmission & Storage | Dehydrator vents (Storage) | - | CO2 | kt | 0.14393
2004 | Energy | Industry | Natural Gas Systems | Transmission & Storage | Dehydrator vents (Storage) | - | CO2 | kt | 0.13796
2005 | Energy | Industry | Natural Gas Systems | Transmission & Storage | Dehydrator vents (Storage) | - | CO2 | kt | 0.13677
2006 | Energy | Industry | Natural Gas Systems | Transmission & Storage | Dehydrator vents (Storage) | - | CO2 | kt | 0.12379
2007 | Energy | Industry | Natural Gas Systems | Transmission & Storage | Dehydrator vents (Storage) | - | CO2 | kt | 0.13381
2008 | Energy | Industry | Natural Gas Systems | Transmission & Storage | Dehydrator vents (Storage) | - | CO2 | kt | 0.13862
2009 | Energy | Industry | Natural Gas Systems | Transmission & Storage | Dehydrator vents (Storage) | - | CO2 | kt | 0.13542
2010 | Energy | Industry | Natural Gas Systems | Transmission & Storage | Dehydrator vents (Storage) | - | CO2 | kt | 0.13551
2011 | Energy | Industry | Natural Gas Systems | Transmission & Storage | Dehydrator vents (Storage) | - | CO2 | kt | 0.13358
2012 | Energy | Industry | Natural Gas Systems | Transmission & Storage | Dehydrator vents (Storage) | - | CO2 | kt | 0.1176
2013 | Energy | Industry | Natural Gas Systems | Transmission & Storage | Dehydrator vents (Storage) | - | CO2 | kt | 0.13876
2014 | Energy | Industry | Natural Gas Systems | Transmission & Storage | Dehydrator vents (Storage) | - | CO2 | kt | 0.14415
2015 | Energy | Industry | Natural Gas Systems | Transmission & Storage | Dehydrator vents (Storage) | - | CO2 | kt | 0.13072
2016 | Energy | Industry | Natural Gas Systems | Transmission & Storage | Dehydrator vents (Storage) | - | CO2 | kt | 0.12318
2017 | Energy | Industry | Natural Gas Systems | Transmission & Storage | Dehydrator vents (Storage) | - | CO2 | kt | 0.12505
2018 | Energy | Industry | Natural Gas Systems | Transmission & Storage | Dehydrator vents (Storage) | - | CO2 | kt | 0.14163
2019 | Energy | Industry | Natural Gas Systems | Transmission & Storage | Dehydrator vents (Storage) | - | CO2 | kt | 0.14214
1990 | Energy | Industry | Natural Gas Systems | Transmission & Storage | Flaring (Transmission) | - | CO2 | kt | 78.8171
1991 | Energy | Industry | Natural Gas Systems | Transmission & Storage | Flaring (Transmission) | - | CO2 | kt | 79.34
1992 | Energy | Industry | Natural Gas Systems | Transmission & Storage | Flaring (Transmission) | - | CO2 | kt | 78.6937
1993 | Energy | Industry | Natural Gas Systems | Transmission & Storage | Flaring (Transmission) | - | CO2 | kt | 78.0994
1994 | Energy | Industry | Natural Gas Systems | Transmission & Storage | Flaring (Transmission) | - | CO2 | kt | 77.5051
1995 | Energy | Industry | Natural Gas Systems | Transmission & Storage | Flaring (Transmission) | - | CO2 | kt | 76.9108
1996 | Energy | Industry | Natural Gas Systems | Transmission & Storage | Flaring (Transmission) | - | CO2 | kt | 76.3165
1997 | Energy | Industry | Natural Gas Systems | Transmission & Storage | Flaring (Transmission) | - | CO2 | kt | 75.7222
1998 | Energy | Industry | Natural Gas Systems | Transmission & Storage | Flaring (Transmission) | - | CO2 | kt | 75.1279
1999 | Energy | Industry | Natural Gas Systems | Transmission & Storage | Flaring (Transmission) | - | CO2 | kt | 74.5336
2000 | Energy | Industry | Natural Gas Systems | Transmission & Storage | Flaring (Transmission) | - | CO2 | kt | 73.9393
2001 | Energy | Industry | Natural Gas Systems | Transmission & Storage | Flaring (Transmission) | - | CO2 | kt | 73.3451
2002 | Energy | Industry | Natural Gas Systems | Transmission & Storage | Flaring (Transmission) | - | CO2 | kt | 72.7508
2003 | Energy | Industry | Natural Gas Systems | Transmission & Storage | Flaring (Transmission) | - | CO2 | kt | 72.1565
2004 | Energy | Industry | Natural Gas Systems | Transmission & Storage | Flaring (Transmission) | - | CO2 | kt | 71.5622
2005 | Energy | Industry | Natural Gas Systems | Transmission & Storage | Flaring (Transmission) | - | CO2 | kt | 70.9679
2006 | Energy | Industry | Natural Gas Systems | Transmission & Storage | Flaring (Transmission) | - | CO2 | kt | 70.3736
2007 | Energy | Industry | Natural Gas Systems | Transmission & Storage | Flaring (Transmission) | - | CO2 | kt | 69.7793
2008 | Energy | Industry | Natural Gas Systems | Transmission & Storage | Flaring (Transmission) | - | CO2 | kt | 69.185
2009 | Energy | Industry | Natural Gas Systems | Transmission & Storage | Flaring (Transmission) | - | CO2 | kt | 68.5907
2010 | Energy | Industry | Natural Gas Systems | Transmission & Storage | Flaring (Transmission) | - | CO2 | kt | 67.9964
2011 | Energy | Industry | Natural Gas Systems | Transmission & Storage | Flaring (Transmission) | - | CO2 | kt | 67.4021
2012 | Energy | Industry | Natural Gas Systems | Transmission & Storage | Flaring (Transmission) | - | CO2 | kt | 72.1815
2013 | Energy | Industry | Natural Gas Systems | Transmission & Storage | Flaring (Transmission) | - | CO2 | kt | 77.9687
2014 | Energy | Industry | Natural Gas Systems | Transmission & Storage | Flaring (Transmission) | - | CO2 | kt | 83.7323
2015 | Energy | Industry | Natural Gas Systems | Transmission & Storage | Flaring (Transmission) | - | CO2 | kt | 83.8924
2016 | Energy | Industry | Natural Gas Systems | Transmission & Storage | Flaring (Transmission) | - | CO2 | kt | 89.0752
2017 | Energy | Industry | Natural Gas Systems | Transmission & Storage | Flaring (Transmission) | - | CO2 | kt | 76.9228
2018 | Energy | Industry | Natural Gas Systems | Transmission & Storage | Flaring (Transmission) | - | CO2 | kt | 76.994
2019 | Energy | Industry | Natural Gas Systems | Transmission & Storage | Flaring (Transmission) | - | CO2 | kt | 92.0668
1990 | Energy | Industry | Natural Gas Systems | Transmission & Storage | Flaring (Storage) | - | CO2 | kt | 24.4589
1991 | Energy | Industry | Natural Gas Systems | Transmission & Storage | Flaring (Storage) | - | CO2 | kt | 25.3742
1992 | Energy | Industry | Natural Gas Systems | Transmission & Storage | Flaring (Storage) | - | CO2 | kt | 26.1228
1993 | Energy | Industry | Natural Gas Systems | Transmission & Storage | Flaring (Storage) | - | CO2 | kt | 25.8971
1994 | Energy | Industry | Natural Gas Systems | Transmission & Storage | Flaring (Storage) | - | CO2 | kt | 25.6715
1995 | Energy | Industry | Natural Gas Systems | Transmission & Storage | Flaring (Storage) | - | CO2 | kt | 25.4458
1996 | Energy | Industry | Natural Gas Systems | Transmission & Storage | Flaring (Storage) | - | CO2 | kt | 25.2201
1997 | Energy | Industry | Natural Gas Systems | Transmission & Storage | Flaring (Storage) | - | CO2 | kt | 24.9945
1998 | Energy | Industry | Natural Gas Systems | Transmission & Storage | Flaring (Storage) | - | CO2 | kt | 24.7688
1999 | Energy | Industry | Natural Gas Systems | Transmission & Storage | Flaring (Storage) | - | CO2 | kt | 24.5431
2000 | Energy | Industry | Natural Gas Systems | Transmission & Storage | Flaring (Storage) | - | CO2 | kt | 24.3174
2001 | Energy | Industry | Natural Gas Systems | Transmission & Storage | Flaring (Storage) | - | CO2 | kt | 24.0918
2002 | Energy | Industry | Natural Gas Systems | Transmission & Storage | Flaring (Storage) | - | CO2 | kt | 23.8661
2003 | Energy | Industry | Natural Gas Systems | Transmission & Storage | Flaring (Storage) | - | CO2 | kt | 23.6404
2004 | Energy | Industry | Natural Gas Systems | Transmission & Storage | Flaring (Storage) | - | CO2 | kt | 23.4148
2005 | Energy | Industry | Natural Gas Systems | Transmission & Storage | Flaring (Storage) | - | CO2 | kt | 23.1891
2006 | Energy | Industry | Natural Gas Systems | Transmission & Storage | Flaring (Storage) | - | CO2 | kt | 23.3698
2007 | Energy | Industry | Natural Gas Systems | Transmission & Storage | Flaring (Storage) | - | CO2 | kt | 23.1891
2008 | Energy | Industry | Natural Gas Systems | Transmission & Storage | Flaring (Storage) | - | CO2 | kt | 23.6709
2009 | Energy | Industry | Natural Gas Systems | Transmission & Storage | Flaring (Storage) | - | CO2 | kt | 23.7312
2010 | Energy | Industry | Natural Gas Systems | Transmission & Storage | Flaring (Storage) | - | CO2 | kt | 23.7914
2011 | Energy | Industry | Natural Gas Systems | Transmission & Storage | Flaring (Storage) | - | CO2 | kt | 23.9721
2012 | Energy | Industry | Natural Gas Systems | Transmission & Storage | Flaring (Storage) | - | CO2 | kt | 23.9721
2013 | Energy | Industry | Natural Gas Systems | Transmission & Storage | Flaring (Storage) | - | CO2 | kt | 24.0925
2014 | Energy | Industry | Natural Gas Systems | Transmission & Storage | Flaring (Storage) | - | CO2 | kt | 24.0925
2015 | Energy | Industry | Natural Gas Systems | Transmission & Storage | Flaring (Storage) | - | CO2 | kt | 23.6107
2016 | Energy | Industry | Natural Gas Systems | Transmission & Storage | Flaring (Storage) | - | CO2 | kt | 29.9404
2017 | Energy | Industry | Natural Gas Systems | Transmission & Storage | Flaring (Storage) | - | CO2 | kt | 22.5632
2018 | Energy | Industry | Natural Gas Systems | Transmission & Storage | Flaring (Storage) | - | CO2 | kt | 78.3453
2019 | Energy | Industry | Natural Gas Systems | Transmission & Storage | Flaring (Storage) | - | CO2 | kt | 114.3129
1990 | Energy | Industry | Natural Gas Systems | Transmission & Storage | Compressor Exhaust | Engines (Transmission) | CO2 | kt | NE
1991 | Energy | Industry | Natural Gas Systems | Transmission & Storage | Compressor Exhaust | Engines (Transmission) | CO2 | kt | NE
1992 | Energy | Industry | Natural Gas Systems | Transmission & Storage | Compressor Exhaust | Engines (Transmission) | CO2 | kt | NE
1993 | Energy | Industry | Natural Gas Systems | Transmission & Storage | Compressor Exhaust | Engines (Transmission) | CO2 | kt | NE
1994 | Energy | Industry | Natural Gas Systems | Transmission & Storage | Compressor Exhaust | Engines (Transmission) | CO2 | kt | NE
1995 | Energy | Industry | Natural Gas Systems | Transmission & Storage | Compressor Exhaust | Engines (Transmission) | CO2 | kt | NE
1996 | Energy | Industry | Natural Gas Systems | Transmission & Storage | Compressor Exhaust | Engines (Transmission) | CO2 | kt | NE
1997 | Energy | Industry | Natural Gas Systems | Transmission & Storage | Compressor Exhaust | Engines (Transmission) | CO2 | kt | NE
1998 | Energy | Industry | Natural Gas Systems | Transmission & Storage | Compressor Exhaust | Engines (Transmission) | CO2 | kt | NE
1999 | Energy | Industry | Natural Gas Systems | Transmission & Storage | Compressor Exhaust | Engines (Transmission) | CO2 | kt | NE
2000 | Energy | Industry | Natural Gas Systems | Transmission & Storage | Compressor Exhaust | Engines (Transmission) | CO2 | kt | NE
2001 | Energy | Industry | Natural Gas Systems | Transmission & Storage | Compressor Exhaust | Engines (Transmission) | CO2 | kt | NE
2002 | Energy | Industry | Natural Gas Systems | Transmission & Storage | Compressor Exhaust | Engines (Transmission) | CO2 | kt | NE
2003 | Energy | Industry | Natural Gas Systems | Transmission & Storage | Compressor Exhaust | Engines (Transmission) | CO2 | kt | NE
2004 | Energy | Industry | Natural Gas Systems | Transmission & Storage | Compressor Exhaust | Engines (Transmission) | CO2 | kt | NE
2005 | Energy | Industry | Natural Gas Systems | Transmission & Storage | Compressor Exhaust | Engines (Transmission) | CO2 | kt | NE
2006 | Energy | Industry | Natural Gas Systems | Transmission & Storage | Compressor Exhaust | Engines (Transmission) | CO2 | kt | NE
2007 | Energy | Industry | Natural Gas Systems | Transmission & Storage | Compressor Exhaust | Engines (Transmission) | CO2 | kt | NE
2008 | Energy | Industry | Natural Gas Systems | Transmission & Storage | Compressor Exhaust | Engines (Transmission) | CO2 | kt | NE
2009 | Energy | Industry | Natural Gas Systems | Transmission & Storage | Compressor Exhaust | Engines (Transmission) | CO2 | kt | NE
2010 | Energy | Industry | Natural Gas Systems | Transmission & Storage | Compressor Exhaust | Engines (Transmission) | CO2 | kt | NE
2011 | Energy | Industry | Natural Gas Systems | Transmission & Storage | Compressor Exhaust | Engines (Transmission) | CO2 | kt | NE
2012 | Energy | Industry | Natural Gas Systems | Transmission & Storage | Compressor Exhaust | Engines (Transmission) | CO2 | kt | NE
2013 | Energy | Industry | Natural Gas Systems | Transmission & Storage | Compressor Exhaust | Engines (Transmission) | CO2 | kt | NE
2014 | Energy | Industry | Natural Gas Systems | Transmission & Storage | Compressor Exhaust | Engines (Transmission) | CO2 | kt | NE
2015 | Energy | Industry | Natural Gas Systems | Transmission & Storage | Compressor Exhaust | Engines (Transmission) | CO2 | kt | NE
2016 | Energy | Industry | Natural Gas Systems | Transmission & Storage | Compressor Exhaust | Engines (Transmission) | CO2 | kt | NE
2017 | Energy | Industry | Natural Gas Systems | Transmission & Storage | Compressor Exhaust | Engines (Transmission) | CO2 | kt | NE
2018 | Energy | Industry | Natural Gas Systems | Transmission & Storage | Compressor Exhaust | Engines (Transmission) | CO2 | kt | NE
2019 | Energy | Industry | Natural Gas Systems | Transmission & Storage | Compressor Exhaust | Engines (Transmission) | CO2 | kt | NE
1990 | Energy | Industry | Natural Gas Systems | Transmission & Storage | Compressor Exhaust | Turbines (Transmission) | CO2 | kt | NE
1991 | Energy | Industry | Natural Gas Systems | Transmission & Storage | Compressor Exhaust | Turbines (Transmission) | CO2 | kt | NE
1992 | Energy | Industry | Natural Gas Systems | Transmission & Storage | Compressor Exhaust | Turbines (Transmission) | CO2 | kt | NE
1993 | Energy | Industry | Natural Gas Systems | Transmission & Storage | Compressor Exhaust | Turbines (Transmission) | CO2 | kt | NE
1994 | Energy | Industry | Natural Gas Systems | Transmission & Storage | Compressor Exhaust | Turbines (Transmission) | CO2 | kt | NE
1995 | Energy | Industry | Natural Gas Systems | Transmission & Storage | Compressor Exhaust | Turbines (Transmission) | CO2 | kt | NE
1996 | Energy | Industry | Natural Gas Systems | Transmission & Storage | Compressor Exhaust | Turbines (Transmission) | CO2 | kt | NE
1997 | Energy | Industry | Natural Gas Systems | Transmission & Storage | Compressor Exhaust | Turbines (Transmission) | CO2 | kt | NE
1998 | Energy | Industry | Natural Gas Systems | Transmission & Storage | Compressor Exhaust | Turbines (Transmission) | CO2 | kt | NE
1999 | Energy | Industry | Natural Gas Systems | Transmission & Storage | Compressor Exhaust | Turbines (Transmission) | CO2 | kt | NE
2000 | Energy | Industry | Natural Gas Systems | Transmission & Storage | Compressor Exhaust | Turbines (Transmission) | CO2 | kt | NE
2001 | Energy | Industry | Natural Gas Systems | Transmission & Storage | Compressor Exhaust | Turbines (Transmission) | CO2 | kt | NE
2002 | Energy | Industry | Natural Gas Systems | Transmission & Storage | Compressor Exhaust | Turbines (Transmission) | CO2 | kt | NE
2003 | Energy | Industry | Natural Gas Systems | Transmission & Storage | Compressor Exhaust | Turbines (Transmission) | CO2 | kt | NE
2004 | Energy | Industry | Natural Gas Systems | Transmission & Storage | Compressor Exhaust | Turbines (Transmission) | CO2 | kt | NE
2005 | Energy | Industry | Natural Gas Systems | Transmission & Storage | Compressor Exhaust | Turbines (Transmission) | CO2 | kt | NE
2006 | Energy | Industry | Natural Gas Systems | Transmission & Storage | Compressor Exhaust | Turbines (Transmission) | CO2 | kt | NE
2007 | Energy | Industry | Natural Gas Systems | Transmission & Storage | Compressor Exhaust | Turbines (Transmission) | CO2 | kt | NE
2008 | Energy | Industry | Natural Gas Systems | Transmission & Storage | Compressor Exhaust | Turbines (Transmission) | CO2 | kt | NE
2009 | Energy | Industry | Natural Gas Systems | Transmission & Storage | Compressor Exhaust | Turbines (Transmission) | CO2 | kt | NE
2010 | Energy | Industry | Natural Gas Systems | Transmission & Storage | Compressor Exhaust | Turbines (Transmission) | CO2 | kt | NE
2011 | Energy | Industry | Natural Gas Systems | Transmission & Storage | Compressor Exhaust | Turbines (Transmission) | CO2 | kt | NE
2012 | Energy | Industry | Natural Gas Systems | Transmission & Storage | Compressor Exhaust | Turbines (Transmission) | CO2 | kt | NE
2013 | Energy | Industry | Natural Gas Systems | Transmission & Storage | Compressor Exhaust | Turbines (Transmission) | CO2 | kt | NE
2014 | Energy | Industry | Natural Gas Systems | Transmission & Storage | Compressor Exhaust | Turbines (Transmission) | CO2 | kt | NE
2015 | Energy | Industry | Natural Gas Systems | Transmission & Storage | Compressor Exhaust | Turbines (Transmission) | CO2 | kt | NE
2016 | Energy | Industry | Natural Gas Systems | Transmission & Storage | Compressor Exhaust | Turbines (Transmission) | CO2 | kt | NE
2017 | Energy | Industry | Natural Gas Systems | Transmission & Storage | Compressor Exhaust | Turbines (Transmission) | CO2 | kt | NE
2018 | Energy | Industry | Natural Gas Systems | Transmission & Storage | Compressor Exhaust | Turbines (Transmission) | CO2 | kt | NE
2019 | Energy | Industry | Natural Gas Systems | Transmission & Storage | Compressor Exhaust | Turbines (Transmission) | CO2 | kt | NE
1990 | Energy | Industry | Natural Gas Systems | Transmission & Storage | Compressor Exhaust | Engines (Storage) | CO2 | kt | NE
1991 | Energy | Industry | Natural Gas Systems | Transmission & Storage | Compressor Exhaust | Engines (Storage) | CO2 | kt | NE
1992 | Energy | Industry | Natural Gas Systems | Transmission & Storage | Compressor Exhaust | Engines (Storage) | CO2 | kt | NE
1993 | Energy | Industry | Natural Gas Systems | Transmission & Storage | Compressor Exhaust | Engines (Storage) | CO2 | kt | NE
1994 | Energy | Industry | Natural Gas Systems | Transmission & Storage | Compressor Exhaust | Engines (Storage) | CO2 | kt | NE
1995 | Energy | Industry | Natural Gas Systems | Transmission & Storage | Compressor Exhaust | Engines (Storage) | CO2 | kt | NE
1996 | Energy | Industry | Natural Gas Systems | Transmission & Storage | Compressor Exhaust | Engines (Storage) | CO2 | kt | NE
1997 | Energy | Industry | Natural Gas Systems | Transmission & Storage | Compressor Exhaust | Engines (Storage) | CO2 | kt | NE
1998 | Energy | Industry | Natural Gas Systems | Transmission & Storage | Compressor Exhaust | Engines (Storage) | CO2 | kt | NE
1999 | Energy | Industry | Natural Gas Systems | Transmission & Storage | Compressor Exhaust | Engines (Storage) | CO2 | kt | NE
2000 | Energy | Industry | Natural Gas Systems | Transmission & Storage | Compressor Exhaust | Engines (Storage) | CO2 | kt | NE
2001 | Energy | Industry | Natural Gas Systems | Transmission & Storage | Compressor Exhaust | Engines (Storage) | CO2 | kt | NE
2002 | Energy | Industry | Natural Gas Systems | Transmission & Storage | Compressor Exhaust | Engines (Storage) | CO2 | kt | NE
2003 | Energy | Industry | Natural Gas Systems | Transmission & Storage | Compressor Exhaust | Engines (Storage) | CO2 | kt | NE
2004 | Energy | Industry | Natural Gas Systems | Transmission & Storage | Compressor Exhaust | Engines (Storage) | CO2 | kt | NE
2005 | Energy | Industry | Natural Gas Systems | Transmission & Storage | Compressor Exhaust | Engines (Storage) | CO2 | kt | NE
2006 | Energy | Industry | Natural Gas Systems | Transmission & Storage | Compressor Exhaust | Engines (Storage) | CO2 | kt | NE
2007 | Energy | Industry | Natural Gas Systems | Transmission & Storage | Compressor Exhaust | Engines (Storage) | CO2 | kt | NE
2008 | Energy | Industry | Natural Gas Systems | Transmission & Storage | Compressor Exhaust | Engines (Storage) | CO2 | kt | NE
2009 | Energy | Industry | Natural Gas Systems | Transmission & Storage | Compressor Exhaust | Engines (Storage) | CO2 | kt | NE
2010 | Energy | Industry | Natural Gas Systems | Transmission & Storage | Compressor Exhaust | Engines (Storage) | CO2 | kt | NE
2011 | Energy | Industry | Natural Gas Systems | Transmission & Storage | Compressor Exhaust | Engines (Storage) | CO2 | kt | NE
2012 | Energy | Industry | Natural Gas Systems | Transmission & Storage | Compressor Exhaust | Engines (Storage) | CO2 | kt | NE
2013 | Energy | Industry | Natural Gas Systems | Transmission & Storage | Compressor Exhaust | Engines (Storage) | CO2 | kt | NE
2014 | Energy | Industry | Natural Gas Systems | Transmission & Storage | Compressor Exhaust | Engines (Storage) | CO2 | kt | NE
2015 | Energy | Industry | Natural Gas Systems | Transmission & Storage | Compressor Exhaust | Engines (Storage) | CO2 | kt | NE
2016 | Energy | Industry | Natural Gas Systems | Transmission & Storage | Compressor Exhaust | Engines (Storage) | CO2 | kt | NE
2017 | Energy | Industry | Natural Gas Systems | Transmission & Storage | Compressor Exhaust | Engines (Storage) | CO2 | kt | NE
2018 | Energy | Industry | Natural Gas Systems | Transmission & Storage | Compressor Exhaust | Engines (Storage) | CO2 | kt | NE
2019 | Energy | Industry | Natural Gas Systems | Transmission & Storage | Compressor Exhaust | Engines (Storage) | CO2 | kt | NE
1990 | Energy | Industry | Natural Gas Systems | Transmission & Storage | Compressor Exhaust | Turbines (Storage) | CO2 | kt | NE
1991 | Energy | Industry | Natural Gas Systems | Transmission & Storage | Compressor Exhaust | Turbines (Storage) | CO2 | kt | NE
1992 | Energy | Industry | Natural Gas Systems | Transmission & Storage | Compressor Exhaust | Turbines (Storage) | CO2 | kt | NE
1993 | Energy | Industry | Natural Gas Systems | Transmission & Storage | Compressor Exhaust | Turbines (Storage) | CO2 | kt | NE
1994 | Energy | Industry | Natural Gas Systems | Transmission & Storage | Compressor Exhaust | Turbines (Storage) | CO2 | kt | NE
1995 | Energy | Industry | Natural Gas Systems | Transmission & Storage | Compressor Exhaust | Turbines (Storage) | CO2 | kt | NE
1996 | Energy | Industry | Natural Gas Systems | Transmission & Storage | Compressor Exhaust | Turbines (Storage) | CO2 | kt | NE
1997 | Energy | Industry | Natural Gas Systems | Transmission & Storage | Compressor Exhaust | Turbines (Storage) | CO2 | kt | NE
1998 | Energy | Industry | Natural Gas Systems | Transmission & Storage | Compressor Exhaust | Turbines (Storage) | CO2 | kt | NE
1999 | Energy | Industry | Natural Gas Systems | Transmission & Storage | Compressor Exhaust | Turbines (Storage) | CO2 | kt | NE
2000 | Energy | Industry | Natural Gas Systems | Transmission & Storage | Compressor Exhaust | Turbines (Storage) | CO2 | kt | NE
2001 | Energy | Industry | Natural Gas Systems | Transmission & Storage | Compressor Exhaust | Turbines (Storage) | CO2 | kt | NE
2002 | Energy | Industry | Natural Gas Systems | Transmission & Storage | Compressor Exhaust | Turbines (Storage) | CO2 | kt | NE
2003 | Energy | Industry | Natural Gas Systems | Transmission & Storage | Compressor Exhaust | Turbines (Storage) | CO2 | kt | NE
2004 | Energy | Industry | Natural Gas Systems | Transmission & Storage | Compressor Exhaust | Turbines (Storage) | CO2 | kt | NE
2005 | Energy | Industry | Natural Gas Systems | Transmission & Storage | Compressor Exhaust | Turbines (Storage) | CO2 | kt | NE
2006 | Energy | Industry | Natural Gas Systems | Transmission & Storage | Compressor Exhaust | Turbines (Storage) | CO2 | kt | NE
2007 | Energy | Industry | Natural Gas Systems | Transmission & Storage | Compressor Exhaust | Turbines (Storage) | CO2 | kt | NE
2008 | Energy | Industry | Natural Gas Systems | Transmission & Storage | Compressor Exhaust | Turbines (Storage) | CO2 | kt | NE
2009 | Energy | Industry | Natural Gas Systems | Transmission & Storage | Compressor Exhaust | Turbines (Storage) | CO2 | kt | NE
2010 | Energy | Industry | Natural Gas Systems | Transmission & Storage | Compressor Exhaust | Turbines (Storage) | CO2 | kt | NE
2011 | Energy | Industry | Natural Gas Systems | Transmission & Storage | Compressor Exhaust | Turbines (Storage) | CO2 | kt | NE
2012 | Energy | Industry | Natural Gas Systems | Transmission & Storage | Compressor Exhaust | Turbines (Storage) | CO2 | kt | NE
2013 | Energy | Industry | Natural Gas Systems | Transmission & Storage | Compressor Exhaust | Turbines (Storage) | CO2 | kt | NE
2014 | Energy | Industry | Natural Gas Systems | Transmission & Storage | Compressor Exhaust | Turbines (Storage) | CO2 | kt | NE
2015 | Energy | Industry | Natural Gas Systems | Transmission & Storage | Compressor Exhaust | Turbines (Storage) | CO2 | kt | NE
2016 | Energy | Industry | Natural Gas Systems | Transmission & Storage | Compressor Exhaust | Turbines (Storage) | CO2 | kt | NE
2017 | Energy | Industry | Natural Gas Systems | Transmission & Storage | Compressor Exhaust | Turbines (Storage) | CO2 | kt | NE
2018 | Energy | Industry | Natural Gas Systems | Transmission & Storage | Compressor Exhaust | Turbines (Storage) | CO2 | kt | NE
2019 | Energy | Industry | Natural Gas Systems | Transmission & Storage | Compressor Exhaust | Turbines (Storage) | CO2 | kt | NE
1990 | Energy | Industry | Natural Gas Systems | Transmission & Storage | Compressor Exhaust | Generators (Engines) | CO2 | kt | NE
1991 | Energy | Industry | Natural Gas Systems | Transmission & Storage | Compressor Exhaust | Generators (Engines) | CO2 | kt | NE
1992 | Energy | Industry | Natural Gas Systems | Transmission & Storage | Compressor Exhaust | Generators (Engines) | CO2 | kt | NE
1993 | Energy | Industry | Natural Gas Systems | Transmission & Storage | Compressor Exhaust | Generators (Engines) | CO2 | kt | NE
1994 | Energy | Industry | Natural Gas Systems | Transmission & Storage | Compressor Exhaust | Generators (Engines) | CO2 | kt | NE
1995 | Energy | Industry | Natural Gas Systems | Transmission & Storage | Compressor Exhaust | Generators (Engines) | CO2 | kt | NE
1996 | Energy | Industry | Natural Gas Systems | Transmission & Storage | Compressor Exhaust | Generators (Engines) | CO2 | kt | NE
1997 | Energy | Industry | Natural Gas Systems | Transmission & Storage | Compressor Exhaust | Generators (Engines) | CO2 | kt | NE
1998 | Energy | Industry | Natural Gas Systems | Transmission & Storage | Compressor Exhaust | Generators (Engines) | CO2 | kt | NE
1999 | Energy | Industry | Natural Gas Systems | Transmission & Storage | Compressor Exhaust | Generators (Engines) | CO2 | kt | NE
2000 | Energy | Industry | Natural Gas Systems | Transmission & Storage | Compressor Exhaust | Generators (Engines) | CO2 | kt | NE
2001 | Energy | Industry | Natural Gas Systems | Transmission & Storage | Compressor Exhaust | Generators (Engines) | CO2 | kt | NE
2002 | Energy | Industry | Natural Gas Systems | Transmission & Storage | Compressor Exhaust | Generators (Engines) | CO2 | kt | NE
2003 | Energy | Industry | Natural Gas Systems | Transmission & Storage | Compressor Exhaust | Generators (Engines) | CO2 | kt | NE
2004 | Energy | Industry | Natural Gas Systems | Transmission & Storage | Compressor Exhaust | Generators (Engines) | CO2 | kt | NE
2005 | Energy | Industry | Natural Gas Systems | Transmission & Storage | Compressor Exhaust | Generators (Engines) | CO2 | kt | NE
2006 | Energy | Industry | Natural Gas Systems | Transmission & Storage | Compressor Exhaust | Generators (Engines) | CO2 | kt | NE
2007 | Energy | Industry | Natural Gas Systems | Transmission & Storage | Compressor Exhaust | Generators (Engines) | CO2 | kt | NE
2008 | Energy | Industry | Natural Gas Systems | Transmission & Storage | Compressor Exhaust | Generators (Engines) | CO2 | kt | NE
2009 | Energy | Industry | Natural Gas Systems | Transmission & Storage | Compressor Exhaust | Generators (Engines) | CO2 | kt | NE
2010 | Energy | Industry | Natural Gas Systems | Transmission & Storage | Compressor Exhaust | Generators (Engines) | CO2 | kt | NE
2011 | Energy | Industry | Natural Gas Systems | Transmission & Storage | Compressor Exhaust | Generators (Engines) | CO2 | kt | NE
2012 | Energy | Industry | Natural Gas Systems | Transmission & Storage | Compressor Exhaust | Generators (Engines) | CO2 | kt | NE
2013 | Energy | Industry | Natural Gas Systems | Transmission & Storage | Compressor Exhaust | Generators (Engines) | CO2 | kt | NE
2014 | Energy | Industry | Natural Gas Systems | Transmission & Storage | Compressor Exhaust | Generators (Engines) | CO2 | kt | NE
2015 | Energy | Industry | Natural Gas Systems | Transmission & Storage | Compressor Exhaust | Generators (Engines) | CO2 | kt | NE
2016 | Energy | Industry | Natural Gas Systems | Transmission & Storage | Compressor Exhaust | Generators (Engines) | CO2 | kt | NE
2017 | Energy | Industry | Natural Gas Systems | Transmission & Storage | Compressor Exhaust | Generators (Engines) | CO2 | kt | NE
2018 | Energy | Industry | Natural Gas Systems | Transmission & Storage | Compressor Exhaust | Generators (Engines) | CO2 | kt | NE
2019 | Energy | Industry | Natural Gas Systems | Transmission & Storage | Compressor Exhaust | Generators (Engines) | CO2 | kt | NE
1990 | Energy | Industry | Natural Gas Systems | Transmission & Storage | Compressor Exhaust | Generators (Turbines) | CO2 | kt | NE
1991 | Energy | Industry | Natural Gas Systems | Transmission & Storage | Compressor Exhaust | Generators (Turbines) | CO2 | kt | NE
1992 | Energy | Industry | Natural Gas Systems | Transmission & Storage | Compressor Exhaust | Generators (Turbines) | CO2 | kt | NE
1993 | Energy | Industry | Natural Gas Systems | Transmission & Storage | Compressor Exhaust | Generators (Turbines) | CO2 | kt | NE
1994 | Energy | Industry | Natural Gas Systems | Transmission & Storage | Compressor Exhaust | Generators (Turbines) | CO2 | kt | NE
1995 | Energy | Industry | Natural Gas Systems | Transmission & Storage | Compressor Exhaust | Generators (Turbines) | CO2 | kt | NE
1996 | Energy | Industry | Natural Gas Systems | Transmission & Storage | Compressor Exhaust | Generators (Turbines) | CO2 | kt | NE
1997 | Energy | Industry | Natural Gas Systems | Transmission & Storage | Compressor Exhaust | Generators (Turbines) | CO2 | kt | NE
1998 | Energy | Industry | Natural Gas Systems | Transmission & Storage | Compressor Exhaust | Generators (Turbines) | CO2 | kt | NE
1999 | Energy | Industry | Natural Gas Systems | Transmission & Storage | Compressor Exhaust | Generators (Turbines) | CO2 | kt | NE
2000 | Energy | Industry | Natural Gas Systems | Transmission & Storage | Compressor Exhaust | Generators (Turbines) | CO2 | kt | NE
2001 | Energy | Industry | Natural Gas Systems | Transmission & Storage | Compressor Exhaust | Generators (Turbines) | CO2 | kt | NE
2002 | Energy | Industry | Natural Gas Systems | Transmission & Storage | Compressor Exhaust | Generators (Turbines) | CO2 | kt | NE
2003 | Energy | Industry | Natural Gas Systems | Transmission & Storage | Compressor Exhaust | Generators (Turbines) | CO2 | kt | NE
2004 | Energy | Industry | Natural Gas Systems | Transmission & Storage | Compressor Exhaust | Generators (Turbines) | CO2 | kt | NE
2005 | Energy | Industry | Natural Gas Systems | Transmission & Storage | Compressor Exhaust | Generators (Turbines) | CO2 | kt | NE
2006 | Energy | Industry | Natural Gas Systems | Transmission & Storage | Compressor Exhaust | Generators (Turbines) | CO2 | kt | NE
2007 | Energy | Industry | Natural Gas Systems | Transmission & Storage | Compressor Exhaust | Generators (Turbines) | CO2 | kt | NE
2008 | Energy | Industry | Natural Gas Systems | Transmission & Storage | Compressor Exhaust | Generators (Turbines) | CO2 | kt | NE
2009 | Energy | Industry | Natural Gas Systems | Transmission & Storage | Compressor Exhaust | Generators (Turbines) | CO2 | kt | NE
2010 | Energy | Industry | Natural Gas Systems | Transmission & Storage | Compressor Exhaust | Generators (Turbines) | CO2 | kt | NE
2011 | Energy | Industry | Natural Gas Systems | Transmission & Storage | Compressor Exhaust | Generators (Turbines) | CO2 | kt | NE
2012 | Energy | Industry | Natural Gas Systems | Transmission & Storage | Compressor Exhaust | Generators (Turbines) | CO2 | kt | NE
2013 | Energy | Industry | Natural Gas Systems | Transmission & Storage | Compressor Exhaust | Generators (Turbines) | CO2 | kt | NE
2014 | Energy | Industry | Natural Gas Systems | Transmission & Storage | Compressor Exhaust | Generators (Turbines) | CO2 | kt | NE
2015 | Energy | Industry | Natural Gas Systems | Transmission & Storage | Compressor Exhaust | Generators (Turbines) | CO2 | kt | NE
2016 | Energy | Industry | Natural Gas Systems | Transmission & Storage | Compressor Exhaust | Generators (Turbines) | CO2 | kt | NE
2017 | Energy | Industry | Natural Gas Systems | Transmission & Storage | Compressor Exhaust | Generators (Turbines) | CO2 | kt | NE
2018 | Energy | Industry | Natural Gas Systems | Transmission & Storage | Compressor Exhaust | Generators (Turbines) | CO2 | kt | NE
2019 | Energy | Industry | Natural Gas Systems | Transmission & Storage | Compressor Exhaust | Generators (Turbines) | CO2 | kt | NE
1990 | Energy | Industry | Natural Gas Systems | Transmission & Storage | Pneumatic Devices Transmission | High Bleed | CO2 | kt | IE
1991 | Energy | Industry | Natural Gas Systems | Transmission & Storage | Pneumatic Devices Transmission | High Bleed | CO2 | kt | IE
1992 | Energy | Industry | Natural Gas Systems | Transmission & Storage | Pneumatic Devices Transmission | High Bleed | CO2 | kt | IE
1993 | Energy | Industry | Natural Gas Systems | Transmission & Storage | Pneumatic Devices Transmission | High Bleed | CO2 | kt | IE
1994 | Energy | Industry | Natural Gas Systems | Transmission & Storage | Pneumatic Devices Transmission | High Bleed | CO2 | kt | IE
1995 | Energy | Industry | Natural Gas Systems | Transmission & Storage | Pneumatic Devices Transmission | High Bleed | CO2 | kt | IE
1996 | Energy | Industry | Natural Gas Systems | Transmission & Storage | Pneumatic Devices Transmission | High Bleed | CO2 | kt | IE
1997 | Energy | Industry | Natural Gas Systems | Transmission & Storage | Pneumatic Devices Transmission | High Bleed | CO2 | kt | IE
1998 | Energy | Industry | Natural Gas Systems | Transmission & Storage | Pneumatic Devices Transmission | High Bleed | CO2 | kt | IE
1999 | Energy | Industry | Natural Gas Systems | Transmission & Storage | Pneumatic Devices Transmission | High Bleed | CO2 | kt | IE
2000 | Energy | Industry | Natural Gas Systems | Transmission & Storage | Pneumatic Devices Transmission | High Bleed | CO2 | kt | IE
2001 | Energy | Industry | Natural Gas Systems | Transmission & Storage | Pneumatic Devices Transmission | High Bleed | CO2 | kt | IE
2002 | Energy | Industry | Natural Gas Systems | Transmission & Storage | Pneumatic Devices Transmission | High Bleed | CO2 | kt | IE
2003 | Energy | Industry | Natural Gas Systems | Transmission & Storage | Pneumatic Devices Transmission | High Bleed | CO2 | kt | IE
2004 | Energy | Industry | Natural Gas Systems | Transmission & Storage | Pneumatic Devices Transmission | High Bleed | CO2 | kt | IE
2005 | Energy | Industry | Natural Gas Systems | Transmission & Storage | Pneumatic Devices Transmission | High Bleed | CO2 | kt | IE
2006 | Energy | Industry | Natural Gas Systems | Transmission & Storage | Pneumatic Devices Transmission | High Bleed | CO2 | kt | IE
2007 | Energy | Industry | Natural Gas Systems | Transmission & Storage | Pneumatic Devices Transmission | High Bleed | CO2 | kt | IE
2008 | Energy | Industry | Natural Gas Systems | Transmission & Storage | Pneumatic Devices Transmission | High Bleed | CO2 | kt | IE
2009 | Energy | Industry | Natural Gas Systems | Transmission & Storage | Pneumatic Devices Transmission | High Bleed | CO2 | kt | IE
2010 | Energy | Industry | Natural Gas Systems | Transmission & Storage | Pneumatic Devices Transmission | High Bleed | CO2 | kt | IE
2011 | Energy | Industry | Natural Gas Systems | Transmission & Storage | Pneumatic Devices Transmission | High Bleed | CO2 | kt | 0.71571
2012 | Energy | Industry | Natural Gas Systems | Transmission & Storage | Pneumatic Devices Transmission | High Bleed | CO2 | kt | 0.36709
2013 | Energy | Industry | Natural Gas Systems | Transmission & Storage | Pneumatic Devices Transmission | High Bleed | CO2 | kt | 0.37294
2014 | Energy | Industry | Natural Gas Systems | Transmission & Storage | Pneumatic Devices Transmission | High Bleed | CO2 | kt | 0.37534
2015 | Energy | Industry | Natural Gas Systems | Transmission & Storage | Pneumatic Devices Transmission | High Bleed | CO2 | kt | 0.42627
2016 | Energy | Industry | Natural Gas Systems | Transmission & Storage | Pneumatic Devices Transmission | High Bleed | CO2 | kt | 0.29955
2017 | Energy | Industry | Natural Gas Systems | Transmission & Storage | Pneumatic Devices Transmission | High Bleed | CO2 | kt | 0.31011
2018 | Energy | Industry | Natural Gas Systems | Transmission & Storage | Pneumatic Devices Transmission | High Bleed | CO2 | kt | 0.31786
2019 | Energy | Industry | Natural Gas Systems | Transmission & Storage | Pneumatic Devices Transmission | High Bleed | CO2 | kt | 0.32842
1990 | Energy | Industry | Natural Gas Systems | Transmission & Storage | Pneumatic Devices Transmission | Intermittent Bleed | CO2 | kt | IE
1991 | Energy | Industry | Natural Gas Systems | Transmission & Storage | Pneumatic Devices Transmission | Intermittent Bleed | CO2 | kt | IE
1992 | Energy | Industry | Natural Gas Systems | Transmission & Storage | Pneumatic Devices Transmission | Intermittent Bleed | CO2 | kt | IE
1993 | Energy | Industry | Natural Gas Systems | Transmission & Storage | Pneumatic Devices Transmission | Intermittent Bleed | CO2 | kt | IE
1994 | Energy | Industry | Natural Gas Systems | Transmission & Storage | Pneumatic Devices Transmission | Intermittent Bleed | CO2 | kt | IE
1995 | Energy | Industry | Natural Gas Systems | Transmission & Storage | Pneumatic Devices Transmission | Intermittent Bleed | CO2 | kt | IE
1996 | Energy | Industry | Natural Gas Systems | Transmission & Storage | Pneumatic Devices Transmission | Intermittent Bleed | CO2 | kt | IE
1997 | Energy | Industry | Natural Gas Systems | Transmission & Storage | Pneumatic Devices Transmission | Intermittent Bleed | CO2 | kt | IE
1998 | Energy | Industry | Natural Gas Systems | Transmission & Storage | Pneumatic Devices Transmission | Intermittent Bleed | CO2 | kt | IE
1999 | Energy | Industry | Natural Gas Systems | Transmission & Storage | Pneumatic Devices Transmission | Intermittent Bleed | CO2 | kt | IE
2000 | Energy | Industry | Natural Gas Systems | Transmission & Storage | Pneumatic Devices Transmission | Intermittent Bleed | CO2 | kt | IE
2001 | Energy | Industry | Natural Gas Systems | Transmission & Storage | Pneumatic Devices Transmission | Intermittent Bleed | CO2 | kt | IE
2002 | Energy | Industry | Natural Gas Systems | Transmission & Storage | Pneumatic Devices Transmission | Intermittent Bleed | CO2 | kt | IE
2003 | Energy | Industry | Natural Gas Systems | Transmission & Storage | Pneumatic Devices Transmission | Intermittent Bleed | CO2 | kt | IE
2004 | Energy | Industry | Natural Gas Systems | Transmission & Storage | Pneumatic Devices Transmission | Intermittent Bleed | CO2 | kt | IE
2005 | Energy | Industry | Natural Gas Systems | Transmission & Storage | Pneumatic Devices Transmission | Intermittent Bleed | CO2 | kt | IE
2006 | Energy | Industry | Natural Gas Systems | Transmission & Storage | Pneumatic Devices Transmission | Intermittent Bleed | CO2 | kt | IE
2007 | Energy | Industry | Natural Gas Systems | Transmission & Storage | Pneumatic Devices Transmission | Intermittent Bleed | CO2 | kt | IE
2008 | Energy | Industry | Natural Gas Systems | Transmission & Storage | Pneumatic Devices Transmission | Intermittent Bleed | CO2 | kt | IE
2009 | Energy | Industry | Natural Gas Systems | Transmission & Storage | Pneumatic Devices Transmission | Intermittent Bleed | CO2 | kt | IE
2010 | Energy | Industry | Natural Gas Systems | Transmission & Storage | Pneumatic Devices Transmission | Intermittent Bleed | CO2 | kt | IE
2011 | Energy | Industry | Natural Gas Systems | Transmission & Storage | Pneumatic Devices Transmission | Intermittent Bleed | CO2 | kt | 2.3678
2012 | Energy | Industry | Natural Gas Systems | Transmission & Storage | Pneumatic Devices Transmission | Intermittent Bleed | CO2 | kt | 2.551
2013 | Energy | Industry | Natural Gas Systems | Transmission & Storage | Pneumatic Devices Transmission | Intermittent Bleed | CO2 | kt | 2.6281
2014 | Energy | Industry | Natural Gas Systems | Transmission & Storage | Pneumatic Devices Transmission | Intermittent Bleed | CO2 | kt | 0.4733
2015 | Energy | Industry | Natural Gas Systems | Transmission & Storage | Pneumatic Devices Transmission | Intermittent Bleed | CO2 | kt | 0.36868
2016 | Energy | Industry | Natural Gas Systems | Transmission & Storage | Pneumatic Devices Transmission | Intermittent Bleed | CO2 | kt | 0.42486
2017 | Energy | Industry | Natural Gas Systems | Transmission & Storage | Pneumatic Devices Transmission | Intermittent Bleed | CO2 | kt | 0.79235
2018 | Energy | Industry | Natural Gas Systems | Transmission & Storage | Pneumatic Devices Transmission | Intermittent Bleed | CO2 | kt | 0.68675
2019 | Energy | Industry | Natural Gas Systems | Transmission & Storage | Pneumatic Devices Transmission | Intermittent Bleed | CO2 | kt | 0.71562
1990 | Energy | Industry | Natural Gas Systems | Transmission & Storage | Pneumatic Devices Transmission | Low Bleed | CO2 | kt | IE
1991 | Energy | Industry | Natural Gas Systems | Transmission & Storage | Pneumatic Devices Transmission | Low Bleed | CO2 | kt | IE
1992 | Energy | Industry | Natural Gas Systems | Transmission & Storage | Pneumatic Devices Transmission | Low Bleed | CO2 | kt | IE
1993 | Energy | Industry | Natural Gas Systems | Transmission & Storage | Pneumatic Devices Transmission | Low Bleed | CO2 | kt | IE
1994 | Energy | Industry | Natural Gas Systems | Transmission & Storage | Pneumatic Devices Transmission | Low Bleed | CO2 | kt | IE
1995 | Energy | Industry | Natural Gas Systems | Transmission & Storage | Pneumatic Devices Transmission | Low Bleed | CO2 | kt | IE
1996 | Energy | Industry | Natural Gas Systems | Transmission & Storage | Pneumatic Devices Transmission | Low Bleed | CO2 | kt | IE
1997 | Energy | Industry | Natural Gas Systems | Transmission & Storage | Pneumatic Devices Transmission | Low Bleed | CO2 | kt | IE
1998 | Energy | Industry | Natural Gas Systems | Transmission & Storage | Pneumatic Devices Transmission | Low Bleed | CO2 | kt | IE
1999 | Energy | Industry | Natural Gas Systems | Transmission & Storage | Pneumatic Devices Transmission | Low Bleed | CO2 | kt | IE
2000 | Energy | Industry | Natural Gas Systems | Transmission & Storage | Pneumatic Devices Transmission | Low Bleed | CO2 | kt | IE
2001 | Energy | Industry | Natural Gas Systems | Transmission & Storage | Pneumatic Devices Transmission | Low Bleed | CO2 | kt | IE
2002 | Energy | Industry | Natural Gas Systems | Transmission & Storage | Pneumatic Devices Transmission | Low Bleed | CO2 | kt | IE
2003 | Energy | Industry | Natural Gas Systems | Transmission & Storage | Pneumatic Devices Transmission | Low Bleed | CO2 | kt | IE
2004 | Energy | Industry | Natural Gas Systems | Transmission & Storage | Pneumatic Devices Transmission | Low Bleed | CO2 | kt | IE
2005 | Energy | Industry | Natural Gas Systems | Transmission & Storage | Pneumatic Devices Transmission | Low Bleed | CO2 | kt | IE
2006 | Energy | Industry | Natural Gas Systems | Transmission & Storage | Pneumatic Devices Transmission | Low Bleed | CO2 | kt | IE
2007 | Energy | Industry | Natural Gas Systems | Transmission & Storage | Pneumatic Devices Transmission | Low Bleed | CO2 | kt | IE
2008 | Energy | Industry | Natural Gas Systems | Transmission & Storage | Pneumatic Devices Transmission | Low Bleed | CO2 | kt | IE
2009 | Energy | Industry | Natural Gas Systems | Transmission & Storage | Pneumatic Devices Transmission | Low Bleed | CO2 | kt | IE
2010 | Energy | Industry | Natural Gas Systems | Transmission & Storage | Pneumatic Devices Transmission | Low Bleed | CO2 | kt | IE
2011 | Energy | Industry | Natural Gas Systems | Transmission & Storage | Pneumatic Devices Transmission | Low Bleed | CO2 | kt | 0.016189
2012 | Energy | Industry | Natural Gas Systems | Transmission & Storage | Pneumatic Devices Transmission | Low Bleed | CO2 | kt | 0.021392
2013 | Energy | Industry | Natural Gas Systems | Transmission & Storage | Pneumatic Devices Transmission | Low Bleed | CO2 | kt | 0.021934
2014 | Energy | Industry | Natural Gas Systems | Transmission & Storage | Pneumatic Devices Transmission | Low Bleed | CO2 | kt | 0.023566
2015 | Energy | Industry | Natural Gas Systems | Transmission & Storage | Pneumatic Devices Transmission | Low Bleed | CO2 | kt | 0.015136
2016 | Energy | Industry | Natural Gas Systems | Transmission & Storage | Pneumatic Devices Transmission | Low Bleed | CO2 | kt | 0.01584
2017 | Energy | Industry | Natural Gas Systems | Transmission & Storage | Pneumatic Devices Transmission | Low Bleed | CO2 | kt | 0.021824
2018 | Energy | Industry | Natural Gas Systems | Transmission & Storage | Pneumatic Devices Transmission | Low Bleed | CO2 | kt | 0.025696
2019 | Energy | Industry | Natural Gas Systems | Transmission & Storage | Pneumatic Devices Transmission | Low Bleed | CO2 | kt | 0.023936
1990 | Energy | Industry | Natural Gas Systems | Transmission & Storage | Pneumatic Devices Storage | High Bleed | CO2 | kt | IE
1991 | Energy | Industry | Natural Gas Systems | Transmission & Storage | Pneumatic Devices Storage | High Bleed | CO2 | kt | IE
1992 | Energy | Industry | Natural Gas Systems | Transmission & Storage | Pneumatic Devices Storage | High Bleed | CO2 | kt | IE
1993 | Energy | Industry | Natural Gas Systems | Transmission & Storage | Pneumatic Devices Storage | High Bleed | CO2 | kt | IE
1994 | Energy | Industry | Natural Gas Systems | Transmission & Storage | Pneumatic Devices Storage | High Bleed | CO2 | kt | IE
1995 | Energy | Industry | Natural Gas Systems | Transmission & Storage | Pneumatic Devices Storage | High Bleed | CO2 | kt | IE
1996 | Energy | Industry | Natural Gas Systems | Transmission & Storage | Pneumatic Devices Storage | High Bleed | CO2 | kt | IE
1997 | Energy | Industry | Natural Gas Systems | Transmission & Storage | Pneumatic Devices Storage | High Bleed | CO2 | kt | IE
1998 | Energy | Industry | Natural Gas Systems | Transmission & Storage | Pneumatic Devices Storage | High Bleed | CO2 | kt | IE
1999 | Energy | Industry | Natural Gas Systems | Transmission & Storage | Pneumatic Devices Storage | High Bleed | CO2 | kt | IE
2000 | Energy | Industry | Natural Gas Systems | Transmission & Storage | Pneumatic Devices Storage | High Bleed | CO2 | kt | IE
2001 | Energy | Industry | Natural Gas Systems | Transmission & Storage | Pneumatic Devices Storage | High Bleed | CO2 | kt | IE
2002 | Energy | Industry | Natural Gas Systems | Transmission & Storage | Pneumatic Devices Storage | High Bleed | CO2 | kt | IE
2003 | Energy | Industry | Natural Gas Systems | Transmission & Storage | Pneumatic Devices Storage | High Bleed | CO2 | kt | IE
2004 | Energy | Industry | Natural Gas Systems | Transmission & Storage | Pneumatic Devices Storage | High Bleed | CO2 | kt | IE
2005 | Energy | Industry | Natural Gas Systems | Transmission & Storage | Pneumatic Devices Storage | High Bleed | CO2 | kt | IE
2006 | Energy | Industry | Natural Gas Systems | Transmission & Storage | Pneumatic Devices Storage | High Bleed | CO2 | kt | IE
2007 | Energy | Industry | Natural Gas Systems | Transmission & Storage | Pneumatic Devices Storage | High Bleed | CO2 | kt | IE
2008 | Energy | Industry | Natural Gas Systems | Transmission & Storage | Pneumatic Devices Storage | High Bleed | CO2 | kt | IE
2009 | Energy | Industry | Natural Gas Systems | Transmission & Storage | Pneumatic Devices Storage | High Bleed | CO2 | kt | IE
2010 | Energy | Industry | Natural Gas Systems | Transmission & Storage | Pneumatic Devices Storage | High Bleed | CO2 | kt | IE
2011 | Energy | Industry | Natural Gas Systems | Transmission & Storage | Pneumatic Devices Storage | High Bleed | CO2 | kt | 0.83573
2012 | Energy | Industry | Natural Gas Systems | Transmission & Storage | Pneumatic Devices Storage | High Bleed | CO2 | kt | 0.80079
2013 | Energy | Industry | Natural Gas Systems | Transmission & Storage | Pneumatic Devices Storage | High Bleed | CO2 | kt | 0.80858
2014 | Energy | Industry | Natural Gas Systems | Transmission & Storage | Pneumatic Devices Storage | High Bleed | CO2 | kt | 0.77007
2015 | Energy | Industry | Natural Gas Systems | Transmission & Storage | Pneumatic Devices Storage | High Bleed | CO2 | kt | 0.42326
2016 | Energy | Industry | Natural Gas Systems | Transmission & Storage | Pneumatic Devices Storage | High Bleed | CO2 | kt | 0.63167
2017 | Energy | Industry | Natural Gas Systems | Transmission & Storage | Pneumatic Devices Storage | High Bleed | CO2 | kt | 0.59855
2018 | Energy | Industry | Natural Gas Systems | Transmission & Storage | Pneumatic Devices Storage | High Bleed | CO2 | kt | 0.50488
2019 | Energy | Industry | Natural Gas Systems | Transmission & Storage | Pneumatic Devices Storage | High Bleed | CO2 | kt | 0.50882
1990 | Energy | Industry | Natural Gas Systems | Transmission & Storage | Pneumatic Devices Storage | Intermittent Bleed | CO2 | kt | IE
1991 | Energy | Industry | Natural Gas Systems | Transmission & Storage | Pneumatic Devices Storage | Intermittent Bleed | CO2 | kt | IE
1992 | Energy | Industry | Natural Gas Systems | Transmission & Storage | Pneumatic Devices Storage | Intermittent Bleed | CO2 | kt | IE
1993 | Energy | Industry | Natural Gas Systems | Transmission & Storage | Pneumatic Devices Storage | Intermittent Bleed | CO2 | kt | IE
1994 | Energy | Industry | Natural Gas Systems | Transmission & Storage | Pneumatic Devices Storage | Intermittent Bleed | CO2 | kt | IE
1995 | Energy | Industry | Natural Gas Systems | Transmission & Storage | Pneumatic Devices Storage | Intermittent Bleed | CO2 | kt | IE
1996 | Energy | Industry | Natural Gas Systems | Transmission & Storage | Pneumatic Devices Storage | Intermittent Bleed | CO2 | kt | IE
1997 | Energy | Industry | Natural Gas Systems | Transmission & Storage | Pneumatic Devices Storage | Intermittent Bleed | CO2 | kt | IE
1998 | Energy | Industry | Natural Gas Systems | Transmission & Storage | Pneumatic Devices Storage | Intermittent Bleed | CO2 | kt | IE
1999 | Energy | Industry | Natural Gas Systems | Transmission & Storage | Pneumatic Devices Storage | Intermittent Bleed | CO2 | kt | IE
2000 | Energy | Industry | Natural Gas Systems | Transmission & Storage | Pneumatic Devices Storage | Intermittent Bleed | CO2 | kt | IE
2001 | Energy | Industry | Natural Gas Systems | Transmission & Storage | Pneumatic Devices Storage | Intermittent Bleed | CO2 | kt | IE
2002 | Energy | Industry | Natural Gas Systems | Transmission & Storage | Pneumatic Devices Storage | Intermittent Bleed | CO2 | kt | IE
2003 | Energy | Industry | Natural Gas Systems | Transmission & Storage | Pneumatic Devices Storage | Intermittent Bleed | CO2 | kt | IE
2004 | Energy | Industry | Natural Gas Systems | Transmission & Storage | Pneumatic Devices Storage | Intermittent Bleed | CO2 | kt | IE
2005 | Energy | Industry | Natural Gas Systems | Transmission & Storage | Pneumatic Devices Storage | Intermittent Bleed | CO2 | kt | IE
2006 | Energy | Industry | Natural Gas Systems | Transmission & Storage | Pneumatic Devices Storage | Intermittent Bleed | CO2 | kt | IE
2007 | Energy | Industry | Natural Gas Systems | Transmission & Storage | Pneumatic Devices Storage | Intermittent Bleed | CO2 | kt | IE
2008 | Energy | Industry | Natural Gas Systems | Transmission & Storage | Pneumatic Devices Storage | Intermittent Bleed | CO2 | kt | IE
2009 | Energy | Industry | Natural Gas Systems | Transmission & Storage | Pneumatic Devices Storage | Intermittent Bleed | CO2 | kt | IE
2010 | Energy | Industry | Natural Gas Systems | Transmission & Storage | Pneumatic Devices Storage | Intermittent Bleed | CO2 | kt | IE
2011 | Energy | Industry | Natural Gas Systems | Transmission & Storage | Pneumatic Devices Storage | Intermittent Bleed | CO2 | kt | 0.1188
2012 | Energy | Industry | Natural Gas Systems | Transmission & Storage | Pneumatic Devices Storage | Intermittent Bleed | CO2 | kt | 0.14023
2013 | Energy | Industry | Natural Gas Systems | Transmission & Storage | Pneumatic Devices Storage | Intermittent Bleed | CO2 | kt | 0.1456
2014 | Energy | Industry | Natural Gas Systems | Transmission & Storage | Pneumatic Devices Storage | Intermittent Bleed | CO2 | kt | 0.15874
2015 | Energy | Industry | Natural Gas Systems | Transmission & Storage | Pneumatic Devices Storage | Intermittent Bleed | CO2 | kt | 0.14296
2016 | Energy | Industry | Natural Gas Systems | Transmission & Storage | Pneumatic Devices Storage | Intermittent Bleed | CO2 | kt | 0.32335
2017 | Energy | Industry | Natural Gas Systems | Transmission & Storage | Pneumatic Devices Storage | Intermittent Bleed | CO2 | kt | 0.36259
2018 | Energy | Industry | Natural Gas Systems | Transmission & Storage | Pneumatic Devices Storage | Intermittent Bleed | CO2 | kt | 0.28811
2019 | Energy | Industry | Natural Gas Systems | Transmission & Storage | Pneumatic Devices Storage | Intermittent Bleed | CO2 | kt | 0.30022
1990 | Energy | Industry | Natural Gas Systems | Transmission & Storage | Pneumatic Devices Storage | Low Bleed | CO2 | kt | IE
1991 | Energy | Industry | Natural Gas Systems | Transmission & Storage | Pneumatic Devices Storage | Low Bleed | CO2 | kt | IE
1992 | Energy | Industry | Natural Gas Systems | Transmission & Storage | Pneumatic Devices Storage | Low Bleed | CO2 | kt | IE
1993 | Energy | Industry | Natural Gas Systems | Transmission & Storage | Pneumatic Devices Storage | Low Bleed | CO2 | kt | IE
1994 | Energy | Industry | Natural Gas Systems | Transmission & Storage | Pneumatic Devices Storage | Low Bleed | CO2 | kt | IE
1995 | Energy | Industry | Natural Gas Systems | Transmission & Storage | Pneumatic Devices Storage | Low Bleed | CO2 | kt | IE
1996 | Energy | Industry | Natural Gas Systems | Transmission & Storage | Pneumatic Devices Storage | Low Bleed | CO2 | kt | IE
1997 | Energy | Industry | Natural Gas Systems | Transmission & Storage | Pneumatic Devices Storage | Low Bleed | CO2 | kt | IE
1998 | Energy | Industry | Natural Gas Systems | Transmission & Storage | Pneumatic Devices Storage | Low Bleed | CO2 | kt | IE
1999 | Energy | Industry | Natural Gas Systems | Transmission & Storage | Pneumatic Devices Storage | Low Bleed | CO2 | kt | IE
2000 | Energy | Industry | Natural Gas Systems | Transmission & Storage | Pneumatic Devices Storage | Low Bleed | CO2 | kt | IE
2001 | Energy | Industry | Natural Gas Systems | Transmission & Storage | Pneumatic Devices Storage | Low Bleed | CO2 | kt | IE
2002 | Energy | Industry | Natural Gas Systems | Transmission & Storage | Pneumatic Devices Storage | Low Bleed | CO2 | kt | IE
2003 | Energy | Industry | Natural Gas Systems | Transmission & Storage | Pneumatic Devices Storage | Low Bleed | CO2 | kt | IE
2004 | Energy | Industry | Natural Gas Systems | Transmission & Storage | Pneumatic Devices Storage | Low Bleed | CO2 | kt | IE
2005 | Energy | Industry | Natural Gas Systems | Transmission & Storage | Pneumatic Devices Storage | Low Bleed | CO2 | kt | IE
2006 | Energy | Industry | Natural Gas Systems | Transmission & Storage | Pneumatic Devices Storage | Low Bleed | CO2 | kt | IE
2007 | Energy | Industry | Natural Gas Systems | Transmission & Storage | Pneumatic Devices Storage | Low Bleed | CO2 | kt | IE
2008 | Energy | Industry | Natural Gas Systems | Transmission & Storage | Pneumatic Devices Storage | Low Bleed | CO2 | kt | IE
2009 | Energy | Industry | Natural Gas Systems | Transmission & Storage | Pneumatic Devices Storage | Low Bleed | CO2 | kt | IE
2010 | Energy | Industry | Natural Gas Systems | Transmission & Storage | Pneumatic Devices Storage | Low Bleed | CO2 | kt | IE
2011 | Energy | Industry | Natural Gas Systems | Transmission & Storage | Pneumatic Devices Storage | Low Bleed | CO2 | kt | 0.013488
2012 | Energy | Industry | Natural Gas Systems | Transmission & Storage | Pneumatic Devices Storage | Low Bleed | CO2 | kt | 0.016032
2013 | Energy | Industry | Natural Gas Systems | Transmission & Storage | Pneumatic Devices Storage | Low Bleed | CO2 | kt | 0.019502
2014 | Energy | Industry | Natural Gas Systems | Transmission & Storage | Pneumatic Devices Storage | Low Bleed | CO2 | kt | 0.014713
2015 | Energy | Industry | Natural Gas Systems | Transmission & Storage | Pneumatic Devices Storage | Low Bleed | CO2 | kt | 0.0092157
2016 | Energy | Industry | Natural Gas Systems | Transmission & Storage | Pneumatic Devices Storage | Low Bleed | CO2 | kt | 0.010452
2017 | Energy | Industry | Natural Gas Systems | Transmission & Storage | Pneumatic Devices Storage | Low Bleed | CO2 | kt | 0.011511
2018 | Energy | Industry | Natural Gas Systems | Transmission & Storage | Pneumatic Devices Storage | Low Bleed | CO2 | kt | 0.016783
2019 | Energy | Industry | Natural Gas Systems | Transmission & Storage | Pneumatic Devices Storage | Low Bleed | CO2 | kt | 0.014095
1990 | Energy | Industry | Natural Gas Systems | Transmission & Storage | Routine Maintenance/Upsets | Pipeline venting | CO2 | kt | 5.2395
1991 | Energy | Industry | Natural Gas Systems | Transmission & Storage | Routine Maintenance/Upsets | Pipeline venting | CO2 | kt | 5.2742
1992 | Energy | Industry | Natural Gas Systems | Transmission & Storage | Routine Maintenance/Upsets | Pipeline venting | CO2 | kt | 5.2313
1993 | Energy | Industry | Natural Gas Systems | Transmission & Storage | Routine Maintenance/Upsets | Pipeline venting | CO2 | kt | 5.2635
1994 | Energy | Industry | Natural Gas Systems | Transmission & Storage | Routine Maintenance/Upsets | Pipeline venting | CO2 | kt | 5.4121
1995 | Energy | Industry | Natural Gas Systems | Transmission & Storage | Routine Maintenance/Upsets | Pipeline venting | CO2 | kt | 5.3296
1996 | Energy | Industry | Natural Gas Systems | Transmission & Storage | Routine Maintenance/Upsets | Pipeline venting | CO2 | kt | 5.1093
1997 | Energy | Industry | Natural Gas Systems | Transmission & Storage | Routine Maintenance/Upsets | Pipeline venting | CO2 | kt | 5.2833
1998 | Energy | Industry | Natural Gas Systems | Transmission & Storage | Routine Maintenance/Upsets | Pipeline venting | CO2 | kt | 5.433
1999 | Energy | Industry | Natural Gas Systems | Transmission & Storage | Routine Maintenance/Upsets | Pipeline venting | CO2 | kt | 5.3137
2000 | Energy | Industry | Natural Gas Systems | Transmission & Storage | Routine Maintenance/Upsets | Pipeline venting | CO2 | kt | 5.3657
2001 | Energy | Industry | Natural Gas Systems | Transmission & Storage | Routine Maintenance/Upsets | Pipeline venting | CO2 | kt | 5.2048
2002 | Energy | Industry | Natural Gas Systems | Transmission & Storage | Routine Maintenance/Upsets | Pipeline venting | CO2 | kt | 5.4382
2003 | Energy | Industry | Natural Gas Systems | Transmission & Storage | Routine Maintenance/Upsets | Pipeline venting | CO2 | kt | 5.4112
2004 | Energy | Industry | Natural Gas Systems | Transmission & Storage | Routine Maintenance/Upsets | Pipeline venting | CO2 | kt | 5.4383
2005 | Energy | Industry | Natural Gas Systems | Transmission & Storage | Routine Maintenance/Upsets | Pipeline venting | CO2 | kt | 5.3928
2006 | Energy | Industry | Natural Gas Systems | Transmission & Storage | Routine Maintenance/Upsets | Pipeline venting | CO2 | kt | 5.3902
2007 | Energy | Industry | Natural Gas Systems | Transmission & Storage | Routine Maintenance/Upsets | Pipeline venting | CO2 | kt | 5.4035
2008 | Energy | Industry | Natural Gas Systems | Transmission & Storage | Routine Maintenance/Upsets | Pipeline venting | CO2 | kt | 5.4415
2009 | Energy | Industry | Natural Gas Systems | Transmission & Storage | Routine Maintenance/Upsets | Pipeline venting | CO2 | kt | 5.4662
2010 | Energy | Industry | Natural Gas Systems | Transmission & Storage | Routine Maintenance/Upsets | Pipeline venting | CO2 | kt | 5.4706
2011 | Energy | Industry | Natural Gas Systems | Transmission & Storage | Routine Maintenance/Upsets | Pipeline venting | CO2 | kt | 5.4753
2012 | Energy | Industry | Natural Gas Systems | Transmission & Storage | Routine Maintenance/Upsets | Pipeline venting | CO2 | kt | 5.4453
2013 | Energy | Industry | Natural Gas Systems | Transmission & Storage | Routine Maintenance/Upsets | Pipeline venting | CO2 | kt | 5.4361
2014 | Energy | Industry | Natural Gas Systems | Transmission & Storage | Routine Maintenance/Upsets | Pipeline venting | CO2 | kt | 5.4171
2015 | Energy | Industry | Natural Gas Systems | Transmission & Storage | Routine Maintenance/Upsets | Pipeline venting | CO2 | kt | 5.4053
2016 | Energy | Industry | Natural Gas Systems | Transmission & Storage | Routine Maintenance/Upsets | Pipeline venting | CO2 | kt | 7.1475
2017 | Energy | Industry | Natural Gas Systems | Transmission & Storage | Routine Maintenance/Upsets | Pipeline venting | CO2 | kt | 5.1604
2018 | Energy | Industry | Natural Gas Systems | Transmission & Storage | Routine Maintenance/Upsets | Pipeline venting | CO2 | kt | 5.2571
2019 | Energy | Industry | Natural Gas Systems | Transmission & Storage | Routine Maintenance/Upsets | Pipeline venting | CO2 | kt | 5.6351
1990 | Energy | Industry | Natural Gas Systems | Transmission & Storage | Station Venting | Station Venting Transmission | CO2 | kt | 4.2835
1991 | Energy | Industry | Natural Gas Systems | Transmission & Storage | Station Venting | Station Venting Transmission | CO2 | kt | 4.3119
1992 | Energy | Industry | Natural Gas Systems | Transmission & Storage | Station Venting | Station Venting Transmission | CO2 | kt | 4.2768
1993 | Energy | Industry | Natural Gas Systems | Transmission & Storage | Station Venting | Station Venting Transmission | CO2 | kt | 4.2445
1994 | Energy | Industry | Natural Gas Systems | Transmission & Storage | Station Venting | Station Venting Transmission | CO2 | kt | 4.2122
1995 | Energy | Industry | Natural Gas Systems | Transmission & Storage | Station Venting | Station Venting Transmission | CO2 | kt | 4.1799
1996 | Energy | Industry | Natural Gas Systems | Transmission & Storage | Station Venting | Station Venting Transmission | CO2 | kt | 4.1476
1997 | Energy | Industry | Natural Gas Systems | Transmission & Storage | Station Venting | Station Venting Transmission | CO2 | kt | 4.1153
1998 | Energy | Industry | Natural Gas Systems | Transmission & Storage | Station Venting | Station Venting Transmission | CO2 | kt | 4.083
1999 | Energy | Industry | Natural Gas Systems | Transmission & Storage | Station Venting | Station Venting Transmission | CO2 | kt | 4.0507
2000 | Energy | Industry | Natural Gas Systems | Transmission & Storage | Station Venting | Station Venting Transmission | CO2 | kt | 4.0184
2001 | Energy | Industry | Natural Gas Systems | Transmission & Storage | Station Venting | Station Venting Transmission | CO2 | kt | 3.9861
2002 | Energy | Industry | Natural Gas Systems | Transmission & Storage | Station Venting | Station Venting Transmission | CO2 | kt | 3.9538
2003 | Energy | Industry | Natural Gas Systems | Transmission & Storage | Station Venting | Station Venting Transmission | CO2 | kt | 3.9215
2004 | Energy | Industry | Natural Gas Systems | Transmission & Storage | Station Venting | Station Venting Transmission | CO2 | kt | 3.8892
2005 | Energy | Industry | Natural Gas Systems | Transmission & Storage | Station Venting | Station Venting Transmission | CO2 | kt | 3.8569
2006 | Energy | Industry | Natural Gas Systems | Transmission & Storage | Station Venting | Station Venting Transmission | CO2 | kt | 3.8246
2007 | Energy | Industry | Natural Gas Systems | Transmission & Storage | Station Venting | Station Venting Transmission | CO2 | kt | 3.7923
2008 | Energy | Industry | Natural Gas Systems | Transmission & Storage | Station Venting | Station Venting Transmission | CO2 | kt | 3.76
2009 | Energy | Industry | Natural Gas Systems | Transmission & Storage | Station Venting | Station Venting Transmission | CO2 | kt | 3.7277
2010 | Energy | Industry | Natural Gas Systems | Transmission & Storage | Station Venting | Station Venting Transmission | CO2 | kt | 3.6954
2011 | Energy | Industry | Natural Gas Systems | Transmission & Storage | Station Venting | Station Venting Transmission | CO2 | kt | 3.6631
2012 | Energy | Industry | Natural Gas Systems | Transmission & Storage | Station Venting | Station Venting Transmission | CO2 | kt | 3.9229
2013 | Energy | Industry | Natural Gas Systems | Transmission & Storage | Station Venting | Station Venting Transmission | CO2 | kt | 4.2374
2014 | Energy | Industry | Natural Gas Systems | Transmission & Storage | Station Venting | Station Venting Transmission | CO2 | kt | 4.5506
2015 | Energy | Industry | Natural Gas Systems | Transmission & Storage | Station Venting | Station Venting Transmission | CO2 | kt | 4.5593
2016 | Energy | Industry | Natural Gas Systems | Transmission & Storage | Station Venting | Station Venting Transmission | CO2 | kt | 4.6116
2017 | Energy | Industry | Natural Gas Systems | Transmission & Storage | Station Venting | Station Venting Transmission | CO2 | kt | 4.6464
2018 | Energy | Industry | Natural Gas Systems | Transmission & Storage | Station Venting | Station Venting Transmission | CO2 | kt | 4.9857
2019 | Energy | Industry | Natural Gas Systems | Transmission & Storage | Station Venting | Station Venting Transmission | CO2 | kt | 5.4295
1990 | Energy | Industry | Natural Gas Systems | Transmission & Storage | Station Venting | Station Venting Storage | CO2 | kt | 0.89337
1991 | Energy | Industry | Natural Gas Systems | Transmission & Storage | Station Venting | Station Venting Storage | CO2 | kt | 0.92681
1992 | Energy | Industry | Natural Gas Systems | Transmission & Storage | Station Venting | Station Venting Storage | CO2 | kt | 0.95415
1993 | Energy | Industry | Natural Gas Systems | Transmission & Storage | Station Venting | Station Venting Storage | CO2 | kt | 0.94591
1994 | Energy | Industry | Natural Gas Systems | Transmission & Storage | Station Venting | Station Venting Storage | CO2 | kt | 0.93766
1995 | Energy | Industry | Natural Gas Systems | Transmission & Storage | Station Venting | Station Venting Storage | CO2 | kt | 0.92942
1996 | Energy | Industry | Natural Gas Systems | Transmission & Storage | Station Venting | Station Venting Storage | CO2 | kt | 0.92118
1997 | Energy | Industry | Natural Gas Systems | Transmission & Storage | Station Venting | Station Venting Storage | CO2 | kt | 0.91294
1998 | Energy | Industry | Natural Gas Systems | Transmission & Storage | Station Venting | Station Venting Storage | CO2 | kt | 0.90469
1999 | Energy | Industry | Natural Gas Systems | Transmission & Storage | Station Venting | Station Venting Storage | CO2 | kt | 0.89645
2000 | Energy | Industry | Natural Gas Systems | Transmission & Storage | Station Venting | Station Venting Storage | CO2 | kt | 0.88821
2001 | Energy | Industry | Natural Gas Systems | Transmission & Storage | Station Venting | Station Venting Storage | CO2 | kt | 0.87996
2002 | Energy | Industry | Natural Gas Systems | Transmission & Storage | Station Venting | Station Venting Storage | CO2 | kt | 0.87172
2003 | Energy | Industry | Natural Gas Systems | Transmission & Storage | Station Venting | Station Venting Storage | CO2 | kt | 0.86348
2004 | Energy | Industry | Natural Gas Systems | Transmission & Storage | Station Venting | Station Venting Storage | CO2 | kt | 0.85524
2005 | Energy | Industry | Natural Gas Systems | Transmission & Storage | Station Venting | Station Venting Storage | CO2 | kt | 0.84699
2006 | Energy | Industry | Natural Gas Systems | Transmission & Storage | Station Venting | Station Venting Storage | CO2 | kt | 0.85359
2007 | Energy | Industry | Natural Gas Systems | Transmission & Storage | Station Venting | Station Venting Storage | CO2 | kt | 0.84699
2008 | Energy | Industry | Natural Gas Systems | Transmission & Storage | Station Venting | Station Venting Storage | CO2 | kt | 0.86459
2009 | Energy | Industry | Natural Gas Systems | Transmission & Storage | Station Venting | Station Venting Storage | CO2 | kt | 0.86679
2010 | Energy | Industry | Natural Gas Systems | Transmission & Storage | Station Venting | Station Venting Storage | CO2 | kt | 0.86899
2011 | Energy | Industry | Natural Gas Systems | Transmission & Storage | Station Venting | Station Venting Storage | CO2 | kt | 0.87559
2012 | Energy | Industry | Natural Gas Systems | Transmission & Storage | Station Venting | Station Venting Storage | CO2 | kt | 0.87559
2013 | Energy | Industry | Natural Gas Systems | Transmission & Storage | Station Venting | Station Venting Storage | CO2 | kt | 0.87999
2014 | Energy | Industry | Natural Gas Systems | Transmission & Storage | Station Venting | Station Venting Storage | CO2 | kt | 0.87999
2015 | Energy | Industry | Natural Gas Systems | Transmission & Storage | Station Venting | Station Venting Storage | CO2 | kt | 0.86239
2016 | Energy | Industry | Natural Gas Systems | Transmission & Storage | Station Venting | Station Venting Storage | CO2 | kt | 0.85579
2017 | Energy | Industry | Natural Gas Systems | Transmission & Storage | Station Venting | Station Venting Storage | CO2 | kt | 0.85359
2018 | Energy | Industry | Natural Gas Systems | Transmission & Storage | Station Venting | Station Venting Storage | CO2 | kt | 0.84699
2019 | Energy | Industry | Natural Gas Systems | Transmission & Storage | Station Venting | Station Venting Storage | CO2 | kt | 0.85359
1990 | Energy | Industry | Natural Gas Systems | Transmission & Storage | LNG Storage | LNG Stations (eq. leaks, compressors, flares) | CO2 | kt | 1.2017
1991 | Energy | Industry | Natural Gas Systems | Transmission & Storage | LNG Storage | LNG Stations (eq. leaks, compressors, flares) | CO2 | kt | 1.2227
1992 | Energy | Industry | Natural Gas Systems | Transmission & Storage | LNG Storage | LNG Stations (eq. leaks, compressors, flares) | CO2 | kt | 1.2436
1993 | Energy | Industry | Natural Gas Systems | Transmission & Storage | LNG Storage | LNG Stations (eq. leaks, compressors, flares) | CO2 | kt | 1.2645
1994 | Energy | Industry | Natural Gas Systems | Transmission & Storage | LNG Storage | LNG Stations (eq. leaks, compressors, flares) | CO2 | kt | 1.2855
1995 | Energy | Industry | Natural Gas Systems | Transmission & Storage | LNG Storage | LNG Stations (eq. leaks, compressors, flares) | CO2 | kt | 1.3064
1996 | Energy | Industry | Natural Gas Systems | Transmission & Storage | LNG Storage | LNG Stations (eq. leaks, compressors, flares) | CO2 | kt | 1.3273
1997 | Energy | Industry | Natural Gas Systems | Transmission & Storage | LNG Storage | LNG Stations (eq. leaks, compressors, flares) | CO2 | kt | 1.3483
1998 | Energy | Industry | Natural Gas Systems | Transmission & Storage | LNG Storage | LNG Stations (eq. leaks, compressors, flares) | CO2 | kt | 1.3692
1999 | Energy | Industry | Natural Gas Systems | Transmission & Storage | LNG Storage | LNG Stations (eq. leaks, compressors, flares) | CO2 | kt | 1.3901
2000 | Energy | Industry | Natural Gas Systems | Transmission & Storage | LNG Storage | LNG Stations (eq. leaks, compressors, flares) | CO2 | kt | 1.4111
2001 | Energy | Industry | Natural Gas Systems | Transmission & Storage | LNG Storage | LNG Stations (eq. leaks, compressors, flares) | CO2 | kt | 1.432
2002 | Energy | Industry | Natural Gas Systems | Transmission & Storage | LNG Storage | LNG Stations (eq. leaks, compressors, flares) | CO2 | kt | 1.4529
2003 | Energy | Industry | Natural Gas Systems | Transmission & Storage | LNG Storage | LNG Stations (eq. leaks, compressors, flares) | CO2 | kt | 1.4739
2004 | Energy | Industry | Natural Gas Systems | Transmission & Storage | LNG Storage | LNG Stations (eq. leaks, compressors, flares) | CO2 | kt | 1.4739
2005 | Energy | Industry | Natural Gas Systems | Transmission & Storage | LNG Storage | LNG Stations (eq. leaks, compressors, flares) | CO2 | kt | 1.4739
2006 | Energy | Industry | Natural Gas Systems | Transmission & Storage | LNG Storage | LNG Stations (eq. leaks, compressors, flares) | CO2 | kt | 1.4739
2007 | Energy | Industry | Natural Gas Systems | Transmission & Storage | LNG Storage | LNG Stations (eq. leaks, compressors, flares) | CO2 | kt | 1.4739
2008 | Energy | Industry | Natural Gas Systems | Transmission & Storage | LNG Storage | LNG Stations (eq. leaks, compressors, flares) | CO2 | kt | 1.4739
2009 | Energy | Industry | Natural Gas Systems | Transmission & Storage | LNG Storage | LNG Stations (eq. leaks, compressors, flares) | CO2 | kt | 1.4739
2010 | Energy | Industry | Natural Gas Systems | Transmission & Storage | LNG Storage | LNG Stations (eq. leaks, compressors, flares) | CO2 | kt | 1.4892
2011 | Energy | Industry | Natural Gas Systems | Transmission & Storage | LNG Storage | LNG Stations (eq. leaks, compressors, flares) | CO2 | kt | 1.4892
2012 | Energy | Industry | Natural Gas Systems | Transmission & Storage | LNG Storage | LNG Stations (eq. leaks, compressors, flares) | CO2 | kt | 1.5046
2013 | Energy | Industry | Natural Gas Systems | Transmission & Storage | LNG Storage | LNG Stations (eq. leaks, compressors, flares) | CO2 | kt | 1.5046
2014 | Energy | Industry | Natural Gas Systems | Transmission & Storage | LNG Storage | LNG Stations (eq. leaks, compressors, flares) | CO2 | kt | 1.5046
2015 | Energy | Industry | Natural Gas Systems | Transmission & Storage | LNG Storage | LNG Stations (eq. leaks, compressors, flares) | CO2 | kt | 1.5046
2016 | Energy | Industry | Natural Gas Systems | Transmission & Storage | LNG Storage | LNG Stations (eq. leaks, compressors, flares) | CO2 | kt | 1.4432
2017 | Energy | Industry | Natural Gas Systems | Transmission & Storage | LNG Storage | LNG Stations (eq. leaks, compressors, flares) | CO2 | kt | 1.4585
2018 | Energy | Industry | Natural Gas Systems | Transmission & Storage | LNG Storage | LNG Stations (eq. leaks, compressors, flares) | CO2 | kt | 0.00576
2019 | Energy | Industry | Natural Gas Systems | Transmission & Storage | LNG Storage | LNG Stations (eq. leaks, compressors, flares) | CO2 | kt | 0.0032667
1990 | Energy | Industry | Natural Gas Systems | Transmission & Storage | LNG Storage | LNG Station Blowdowns | CO2 | kt | 0.22471
1991 | Energy | Industry | Natural Gas Systems | Transmission & Storage | LNG Storage | LNG Station Blowdowns | CO2 | kt | 0.22863
1992 | Energy | Industry | Natural Gas Systems | Transmission & Storage | LNG Storage | LNG Station Blowdowns | CO2 | kt | 0.23254
1993 | Energy | Industry | Natural Gas Systems | Transmission & Storage | LNG Storage | LNG Station Blowdowns | CO2 | kt | 0.23646
1994 | Energy | Industry | Natural Gas Systems | Transmission & Storage | LNG Storage | LNG Station Blowdowns | CO2 | kt | 0.24037
1995 | Energy | Industry | Natural Gas Systems | Transmission & Storage | LNG Storage | LNG Station Blowdowns | CO2 | kt | 0.24429
1996 | Energy | Industry | Natural Gas Systems | Transmission & Storage | LNG Storage | LNG Station Blowdowns | CO2 | kt | 0.2482
1997 | Energy | Industry | Natural Gas Systems | Transmission & Storage | LNG Storage | LNG Station Blowdowns | CO2 | kt | 0.25212
1998 | Energy | Industry | Natural Gas Systems | Transmission & Storage | LNG Storage | LNG Station Blowdowns | CO2 | kt | 0.25603
1999 | Energy | Industry | Natural Gas Systems | Transmission & Storage | LNG Storage | LNG Station Blowdowns | CO2 | kt | 0.25995
2000 | Energy | Industry | Natural Gas Systems | Transmission & Storage | LNG Storage | LNG Station Blowdowns | CO2 | kt | 0.26386
2001 | Energy | Industry | Natural Gas Systems | Transmission & Storage | LNG Storage | LNG Station Blowdowns | CO2 | kt | 0.26777
2002 | Energy | Industry | Natural Gas Systems | Transmission & Storage | LNG Storage | LNG Station Blowdowns | CO2 | kt | 0.27169
2003 | Energy | Industry | Natural Gas Systems | Transmission & Storage | LNG Storage | LNG Station Blowdowns | CO2 | kt | 0.2756
2004 | Energy | Industry | Natural Gas Systems | Transmission & Storage | LNG Storage | LNG Station Blowdowns | CO2 | kt | 0.2756
2005 | Energy | Industry | Natural Gas Systems | Transmission & Storage | LNG Storage | LNG Station Blowdowns | CO2 | kt | 0.2756
2006 | Energy | Industry | Natural Gas Systems | Transmission & Storage | LNG Storage | LNG Station Blowdowns | CO2 | kt | 0.2756
2007 | Energy | Industry | Natural Gas Systems | Transmission & Storage | LNG Storage | LNG Station Blowdowns | CO2 | kt | 0.2756
2008 | Energy | Industry | Natural Gas Systems | Transmission & Storage | LNG Storage | LNG Station Blowdowns | CO2 | kt | 0.2756
2009 | Energy | Industry | Natural Gas Systems | Transmission & Storage | LNG Storage | LNG Station Blowdowns | CO2 | kt | 0.2756
2010 | Energy | Industry | Natural Gas Systems | Transmission & Storage | LNG Storage | LNG Station Blowdowns | CO2 | kt | 0.27848
2011 | Energy | Industry | Natural Gas Systems | Transmission & Storage | LNG Storage | LNG Station Blowdowns | CO2 | kt | 0.27848
2012 | Energy | Industry | Natural Gas Systems | Transmission & Storage | LNG Storage | LNG Station Blowdowns | CO2 | kt | 0.28135
2013 | Energy | Industry | Natural Gas Systems | Transmission & Storage | LNG Storage | LNG Station Blowdowns | CO2 | kt | 0.28135
2014 | Energy | Industry | Natural Gas Systems | Transmission & Storage | LNG Storage | LNG Station Blowdowns | CO2 | kt | 0.28135
2015 | Energy | Industry | Natural Gas Systems | Transmission & Storage | LNG Storage | LNG Station Blowdowns | CO2 | kt | 0.28135
2016 | Energy | Industry | Natural Gas Systems | Transmission & Storage | LNG Storage | LNG Station Blowdowns | CO2 | kt | 0.26986
2017 | Energy | Industry | Natural Gas Systems | Transmission & Storage | LNG Storage | LNG Station Blowdowns | CO2 | kt | 0.27273
2018 | Energy | Industry | Natural Gas Systems | Transmission & Storage | LNG Storage | LNG Station Blowdowns | CO2 | kt | 0.2756
2019 | Energy | Industry | Natural Gas Systems | Transmission & Storage | LNG Storage | LNG Station Blowdowns | CO2 | kt | 0.28135
1990 | Energy | Industry | Natural Gas Systems | Transmission & Storage | LNG Storage | LNG Station Engine Exhaust | CO2 | kt | NE
1991 | Energy | Industry | Natural Gas Systems | Transmission & Storage | LNG Storage | LNG Station Engine Exhaust | CO2 | kt | NE
1992 | Energy | Industry | Natural Gas Systems | Transmission & Storage | LNG Storage | LNG Station Engine Exhaust | CO2 | kt | NE
1993 | Energy | Industry | Natural Gas Systems | Transmission & Storage | LNG Storage | LNG Station Engine Exhaust | CO2 | kt | NE
1994 | Energy | Industry | Natural Gas Systems | Transmission & Storage | LNG Storage | LNG Station Engine Exhaust | CO2 | kt | NE
1995 | Energy | Industry | Natural Gas Systems | Transmission & Storage | LNG Storage | LNG Station Engine Exhaust | CO2 | kt | NE
1996 | Energy | Industry | Natural Gas Systems | Transmission & Storage | LNG Storage | LNG Station Engine Exhaust | CO2 | kt | NE
1997 | Energy | Industry | Natural Gas Systems | Transmission & Storage | LNG Storage | LNG Station Engine Exhaust | CO2 | kt | NE
1998 | Energy | Industry | Natural Gas Systems | Transmission & Storage | LNG Storage | LNG Station Engine Exhaust | CO2 | kt | NE
1999 | Energy | Industry | Natural Gas Systems | Transmission & Storage | LNG Storage | LNG Station Engine Exhaust | CO2 | kt | NE
2000 | Energy | Industry | Natural Gas Systems | Transmission & Storage | LNG Storage | LNG Station Engine Exhaust | CO2 | kt | NE
2001 | Energy | Industry | Natural Gas Systems | Transmission & Storage | LNG Storage | LNG Station Engine Exhaust | CO2 | kt | NE
2002 | Energy | Industry | Natural Gas Systems | Transmission & Storage | LNG Storage | LNG Station Engine Exhaust | CO2 | kt | NE
2003 | Energy | Industry | Natural Gas Systems | Transmission & Storage | LNG Storage | LNG Station Engine Exhaust | CO2 | kt | NE
2004 | Energy | Industry | Natural Gas Systems | Transmission & Storage | LNG Storage | LNG Station Engine Exhaust | CO2 | kt | NE
2005 | Energy | Industry | Natural Gas Systems | Transmission & Storage | LNG Storage | LNG Station Engine Exhaust | CO2 | kt | NE
2006 | Energy | Industry | Natural Gas Systems | Transmission & Storage | LNG Storage | LNG Station Engine Exhaust | CO2 | kt | NE
2007 | Energy | Industry | Natural Gas Systems | Transmission & Storage | LNG Storage | LNG Station Engine Exhaust | CO2 | kt | NE
2008 | Energy | Industry | Natural Gas Systems | Transmission & Storage | LNG Storage | LNG Station Engine Exhaust | CO2 | kt | NE
2009 | Energy | Industry | Natural Gas Systems | Transmission & Storage | LNG Storage | LNG Station Engine Exhaust | CO2 | kt | NE
2010 | Energy | Industry | Natural Gas Systems | Transmission & Storage | LNG Storage | LNG Station Engine Exhaust | CO2 | kt | NE
2011 | Energy | Industry | Natural Gas Systems | Transmission & Storage | LNG Storage | LNG Station Engine Exhaust | CO2 | kt | NE
2012 | Energy | Industry | Natural Gas Systems | Transmission & Storage | LNG Storage | LNG Station Engine Exhaust | CO2 | kt | NE
2013 | Energy | Industry | Natural Gas Systems | Transmission & Storage | LNG Storage | LNG Station Engine Exhaust | CO2 | kt | NE
2014 | Energy | Industry | Natural Gas Systems | Transmission & Storage | LNG Storage | LNG Station Engine Exhaust | CO2 | kt | NE
2015 | Energy | Industry | Natural Gas Systems | Transmission & Storage | LNG Storage | LNG Station Engine Exhaust | CO2 | kt | NE
2016 | Energy | Industry | Natural Gas Systems | Transmission & Storage | LNG Storage | LNG Station Engine Exhaust | CO2 | kt | NE
2017 | Energy | Industry | Natural Gas Systems | Transmission & Storage | LNG Storage | LNG Station Engine Exhaust | CO2 | kt | NE
2018 | Energy | Industry | Natural Gas Systems | Transmission & Storage | LNG Storage | LNG Station Engine Exhaust | CO2 | kt | NE
2019 | Energy | Industry | Natural Gas Systems | Transmission & Storage | LNG Storage | LNG Station Engine Exhaust | CO2 | kt | NE
1990 | Energy | Industry | Natural Gas Systems | Transmission & Storage | LNG Storage | LNG Station Turbine Exhaust | CO2 | kt | NE
1991 | Energy | Industry | Natural Gas Systems | Transmission & Storage | LNG Storage | LNG Station Turbine Exhaust | CO2 | kt | NE
1992 | Energy | Industry | Natural Gas Systems | Transmission & Storage | LNG Storage | LNG Station Turbine Exhaust | CO2 | kt | NE
1993 | Energy | Industry | Natural Gas Systems | Transmission & Storage | LNG Storage | LNG Station Turbine Exhaust | CO2 | kt | NE
1994 | Energy | Industry | Natural Gas Systems | Transmission & Storage | LNG Storage | LNG Station Turbine Exhaust | CO2 | kt | NE
1995 | Energy | Industry | Natural Gas Systems | Transmission & Storage | LNG Storage | LNG Station Turbine Exhaust | CO2 | kt | NE
1996 | Energy | Industry | Natural Gas Systems | Transmission & Storage | LNG Storage | LNG Station Turbine Exhaust | CO2 | kt | NE
1997 | Energy | Industry | Natural Gas Systems | Transmission & Storage | LNG Storage | LNG Station Turbine Exhaust | CO2 | kt | NE
1998 | Energy | Industry | Natural Gas Systems | Transmission & Storage | LNG Storage | LNG Station Turbine Exhaust | CO2 | kt | NE
1999 | Energy | Industry | Natural Gas Systems | Transmission & Storage | LNG Storage | LNG Station Turbine Exhaust | CO2 | kt | NE
2000 | Energy | Industry | Natural Gas Systems | Transmission & Storage | LNG Storage | LNG Station Turbine Exhaust | CO2 | kt | NE
2001 | Energy | Industry | Natural Gas Systems | Transmission & Storage | LNG Storage | LNG Station Turbine Exhaust | CO2 | kt | NE
2002 | Energy | Industry | Natural Gas Systems | Transmission & Storage | LNG Storage | LNG Station Turbine Exhaust | CO2 | kt | NE
2003 | Energy | Industry | Natural Gas Systems | Transmission & Storage | LNG Storage | LNG Station Turbine Exhaust | CO2 | kt | NE
2004 | Energy | Industry | Natural Gas Systems | Transmission & Storage | LNG Storage | LNG Station Turbine Exhaust | CO2 | kt | NE
2005 | Energy | Industry | Natural Gas Systems | Transmission & Storage | LNG Storage | LNG Station Turbine Exhaust | CO2 | kt | NE
2006 | Energy | Industry | Natural Gas Systems | Transmission & Storage | LNG Storage | LNG Station Turbine Exhaust | CO2 | kt | NE
2007 | Energy | Industry | Natural Gas Systems | Transmission & Storage | LNG Storage | LNG Station Turbine Exhaust | CO2 | kt | NE
2008 | Energy | Industry | Natural Gas Systems | Transmission & Storage | LNG Storage | LNG Station Turbine Exhaust | CO2 | kt | NE
2009 | Energy | Industry | Natural Gas Systems | Transmission & Storage | LNG Storage | LNG Station Turbine Exhaust | CO2 | kt | NE
2010 | Energy | Industry | Natural Gas Systems | Transmission & Storage | LNG Storage | LNG Station Turbine Exhaust | CO2 | kt | NE
2011 | Energy | Industry | Natural Gas Systems | Transmission & Storage | LNG Storage | LNG Station Turbine Exhaust | CO2 | kt | NE
2012 | Energy | Industry | Natural Gas Systems | Transmission & Storage | LNG Storage | LNG Station Turbine Exhaust | CO2 | kt | NE
2013 | Energy | Industry | Natural Gas Systems | Transmission & Storage | LNG Storage | LNG Station Turbine Exhaust | CO2 | kt | NE
2014 | Energy | Industry | Natural Gas Systems | Transmission & Storage | LNG Storage | LNG Station Turbine Exhaust | CO2 | kt | NE
2015 | Energy | Industry | Natural Gas Systems | Transmission & Storage | LNG Storage | LNG Station Turbine Exhaust | CO2 | kt | NE
2016 | Energy | Industry | Natural Gas Systems | Transmission & Storage | LNG Storage | LNG Station Turbine Exhaust | CO2 | kt | NE
2017 | Energy | Industry | Natural Gas Systems | Transmission & Storage | LNG Storage | LNG Station Turbine Exhaust | CO2 | kt | NE
2018 | Energy | Industry | Natural Gas Systems | Transmission & Storage | LNG Storage | LNG Station Turbine Exhaust | CO2 | kt | NE
2019 | Energy | Industry | Natural Gas Systems | Transmission & Storage | LNG Storage | LNG Station Turbine Exhaust | CO2 | kt | NE
1990 | Energy | Industry | Natural Gas Systems | Transmission & Storage | LNG Import/Export Terminals | LNG Import Terminals (eq. leaks, compressors, flares) | CO2 | kt | 14.782
1991 | Energy | Industry | Natural Gas Systems | Transmission & Storage | LNG Import/Export Terminals | LNG Import Terminals (eq. leaks, compressors, flares) | CO2 | kt | 14.782
1992 | Energy | Industry | Natural Gas Systems | Transmission & Storage | LNG Import/Export Terminals | LNG Import Terminals (eq. leaks, compressors, flares) | CO2 | kt | 14.782
1993 | Energy | Industry | Natural Gas Systems | Transmission & Storage | LNG Import/Export Terminals | LNG Import Terminals (eq. leaks, compressors, flares) | CO2 | kt | 14.782
1994 | Energy | Industry | Natural Gas Systems | Transmission & Storage | LNG Import/Export Terminals | LNG Import Terminals (eq. leaks, compressors, flares) | CO2 | kt | 14.782
1995 | Energy | Industry | Natural Gas Systems | Transmission & Storage | LNG Import/Export Terminals | LNG Import Terminals (eq. leaks, compressors, flares) | CO2 | kt | 14.782
1996 | Energy | Industry | Natural Gas Systems | Transmission & Storage | LNG Import/Export Terminals | LNG Import Terminals (eq. leaks, compressors, flares) | CO2 | kt | 14.782
1997 | Energy | Industry | Natural Gas Systems | Transmission & Storage | LNG Import/Export Terminals | LNG Import Terminals (eq. leaks, compressors, flares) | CO2 | kt | 14.782
1998 | Energy | Industry | Natural Gas Systems | Transmission & Storage | LNG Import/Export Terminals | LNG Import Terminals (eq. leaks, compressors, flares) | CO2 | kt | 14.782
1999 | Energy | Industry | Natural Gas Systems | Transmission & Storage | LNG Import/Export Terminals | LNG Import Terminals (eq. leaks, compressors, flares) | CO2 | kt | 14.782
2000 | Energy | Industry | Natural Gas Systems | Transmission & Storage | LNG Import/Export Terminals | LNG Import Terminals (eq. leaks, compressors, flares) | CO2 | kt | 14.782
2001 | Energy | Industry | Natural Gas Systems | Transmission & Storage | LNG Import/Export Terminals | LNG Import Terminals (eq. leaks, compressors, flares) | CO2 | kt | 22.173
2002 | Energy | Industry | Natural Gas Systems | Transmission & Storage | LNG Import/Export Terminals | LNG Import Terminals (eq. leaks, compressors, flares) | CO2 | kt | 22.173
2003 | Energy | Industry | Natural Gas Systems | Transmission & Storage | LNG Import/Export Terminals | LNG Import Terminals (eq. leaks, compressors, flares) | CO2 | kt | 29.5641
2004 | Energy | Industry | Natural Gas Systems | Transmission & Storage | LNG Import/Export Terminals | LNG Import Terminals (eq. leaks, compressors, flares) | CO2 | kt | 29.5641
2005 | Energy | Industry | Natural Gas Systems | Transmission & Storage | LNG Import/Export Terminals | LNG Import Terminals (eq. leaks, compressors, flares) | CO2 | kt | 36.9551
2006 | Energy | Industry | Natural Gas Systems | Transmission & Storage | LNG Import/Export Terminals | LNG Import Terminals (eq. leaks, compressors, flares) | CO2 | kt | 36.9551
2007 | Energy | Industry | Natural Gas Systems | Transmission & Storage | LNG Import/Export Terminals | LNG Import Terminals (eq. leaks, compressors, flares) | CO2 | kt | 36.9551
2008 | Energy | Industry | Natural Gas Systems | Transmission & Storage | LNG Import/Export Terminals | LNG Import Terminals (eq. leaks, compressors, flares) | CO2 | kt | 59.1281
2009 | Energy | Industry | Natural Gas Systems | Transmission & Storage | LNG Import/Export Terminals | LNG Import Terminals (eq. leaks, compressors, flares) | CO2 | kt | 66.5191
2010 | Energy | Industry | Natural Gas Systems | Transmission & Storage | LNG Import/Export Terminals | LNG Import Terminals (eq. leaks, compressors, flares) | CO2 | kt | 81.3011
2011 | Energy | Industry | Natural Gas Systems | Transmission & Storage | LNG Import/Export Terminals | LNG Import Terminals (eq. leaks, compressors, flares) | CO2 | kt | 88.6922
2012 | Energy | Industry | Natural Gas Systems | Transmission & Storage | LNG Import/Export Terminals | LNG Import Terminals (eq. leaks, compressors, flares) | CO2 | kt | 88.6922
2013 | Energy | Industry | Natural Gas Systems | Transmission & Storage | LNG Import/Export Terminals | LNG Import Terminals (eq. leaks, compressors, flares) | CO2 | kt | 81.3011
2014 | Energy | Industry | Natural Gas Systems | Transmission & Storage | LNG Import/Export Terminals | LNG Import Terminals (eq. leaks, compressors, flares) | CO2 | kt | 81.3011
2015 | Energy | Industry | Natural Gas Systems | Transmission & Storage | LNG Import/Export Terminals | LNG Import Terminals (eq. leaks, compressors, flares) | CO2 | kt | 81.3011
2016 | Energy | Industry | Natural Gas Systems | Transmission & Storage | LNG Import/Export Terminals | LNG Import Terminals (eq. leaks, compressors, flares) | CO2 | kt | 81.3011
2017 | Energy | Industry | Natural Gas Systems | Transmission & Storage | LNG Import/Export Terminals | LNG Import Terminals (eq. leaks, compressors, flares) | CO2 | kt | 81.3011
2018 | Energy | Industry | Natural Gas Systems | Transmission & Storage | LNG Import/Export Terminals | LNG Import Terminals (eq. leaks, compressors, flares) | CO2 | kt | 23.9616
2019 | Energy | Industry | Natural Gas Systems | Transmission & Storage | LNG Import/Export Terminals | LNG Import Terminals (eq. leaks, compressors, flares) | CO2 | kt | 17.4061
1990 | Energy | Industry | Natural Gas Systems | Transmission & Storage | LNG Import/Export Terminals | LNG Import Terminal Blowdowns | CO2 | kt | 0.10868
1991 | Energy | Industry | Natural Gas Systems | Transmission & Storage | LNG Import/Export Terminals | LNG Import Terminal Blowdowns | CO2 | kt | 0.10868
1992 | Energy | Industry | Natural Gas Systems | Transmission & Storage | LNG Import/Export Terminals | LNG Import Terminal Blowdowns | CO2 | kt | 0.10868
1993 | Energy | Industry | Natural Gas Systems | Transmission & Storage | LNG Import/Export Terminals | LNG Import Terminal Blowdowns | CO2 | kt | 0.10868
1994 | Energy | Industry | Natural Gas Systems | Transmission & Storage | LNG Import/Export Terminals | LNG Import Terminal Blowdowns | CO2 | kt | 0.10868
1995 | Energy | Industry | Natural Gas Systems | Transmission & Storage | LNG Import/Export Terminals | LNG Import Terminal Blowdowns | CO2 | kt | 0.10868
1996 | Energy | Industry | Natural Gas Systems | Transmission & Storage | LNG Import/Export Terminals | LNG Import Terminal Blowdowns | CO2 | kt | 0.10868
1997 | Energy | Industry | Natural Gas Systems | Transmission & Storage | LNG Import/Export Terminals | LNG Import Terminal Blowdowns | CO2 | kt | 0.10868
1998 | Energy | Industry | Natural Gas Systems | Transmission & Storage | LNG Import/Export Terminals | LNG Import Terminal Blowdowns | CO2 | kt | 0.10868
1999 | Energy | Industry | Natural Gas Systems | Transmission & Storage | LNG Import/Export Terminals | LNG Import Terminal Blowdowns | CO2 | kt | 0.10868
2000 | Energy | Industry | Natural Gas Systems | Transmission & Storage | LNG Import/Export Terminals | LNG Import Terminal Blowdowns | CO2 | kt | 0.10868
2001 | Energy | Industry | Natural Gas Systems | Transmission & Storage | LNG Import/Export Terminals | LNG Import Terminal Blowdowns | CO2 | kt | 0.16302
2002 | Energy | Industry | Natural Gas Systems | Transmission & Storage | LNG Import/Export Terminals | LNG Import Terminal Blowdowns | CO2 | kt | 0.16302
2003 | Energy | Industry | Natural Gas Systems | Transmission & Storage | LNG Import/Export Terminals | LNG Import Terminal Blowdowns | CO2 | kt | 0.21736
2004 | Energy | Industry | Natural Gas Systems | Transmission & Storage | LNG Import/Export Terminals | LNG Import Terminal Blowdowns | CO2 | kt | 0.21736
2005 | Energy | Industry | Natural Gas Systems | Transmission & Storage | LNG Import/Export Terminals | LNG Import Terminal Blowdowns | CO2 | kt | 0.2717
2006 | Energy | Industry | Natural Gas Systems | Transmission & Storage | LNG Import/Export Terminals | LNG Import Terminal Blowdowns | CO2 | kt | 0.2717
2007 | Energy | Industry | Natural Gas Systems | Transmission & Storage | LNG Import/Export Terminals | LNG Import Terminal Blowdowns | CO2 | kt | 0.2717
2008 | Energy | Industry | Natural Gas Systems | Transmission & Storage | LNG Import/Export Terminals | LNG Import Terminal Blowdowns | CO2 | kt | 0.43472
2009 | Energy | Industry | Natural Gas Systems | Transmission & Storage | LNG Import/Export Terminals | LNG Import Terminal Blowdowns | CO2 | kt | 0.48906
2010 | Energy | Industry | Natural Gas Systems | Transmission & Storage | LNG Import/Export Terminals | LNG Import Terminal Blowdowns | CO2 | kt | 0.59774
2011 | Energy | Industry | Natural Gas Systems | Transmission & Storage | LNG Import/Export Terminals | LNG Import Terminal Blowdowns | CO2 | kt | 0.65208
2012 | Energy | Industry | Natural Gas Systems | Transmission & Storage | LNG Import/Export Terminals | LNG Import Terminal Blowdowns | CO2 | kt | 0.65208
2013 | Energy | Industry | Natural Gas Systems | Transmission & Storage | LNG Import/Export Terminals | LNG Import Terminal Blowdowns | CO2 | kt | 0.59774
2014 | Energy | Industry | Natural Gas Systems | Transmission & Storage | LNG Import/Export Terminals | LNG Import Terminal Blowdowns | CO2 | kt | 0.59774
2015 | Energy | Industry | Natural Gas Systems | Transmission & Storage | LNG Import/Export Terminals | LNG Import Terminal Blowdowns | CO2 | kt | 0.59774
2016 | Energy | Industry | Natural Gas Systems | Transmission & Storage | LNG Import/Export Terminals | LNG Import Terminal Blowdowns | CO2 | kt | 0.59774
2017 | Energy | Industry | Natural Gas Systems | Transmission & Storage | LNG Import/Export Terminals | LNG Import Terminal Blowdowns | CO2 | kt | 0.59774
2018 | Energy | Industry | Natural Gas Systems | Transmission & Storage | LNG Import/Export Terminals | LNG Import Terminal Blowdowns | CO2 | kt | 0.58164
2019 | Energy | Industry | Natural Gas Systems | Transmission & Storage | LNG Import/Export Terminals | LNG Import Terminal Blowdowns | CO2 | kt | 0.0062067
1990 | Energy | Industry | Natural Gas Systems | Transmission & Storage | LNG Import/Export Terminals | LNG Import Terminal Engine Exhaust | CO2 | kt | NE
1991 | Energy | Industry | Natural Gas Systems | Transmission & Storage | LNG Import/Export Terminals | LNG Import Terminal Engine Exhaust | CO2 | kt | NE
1992 | Energy | Industry | Natural Gas Systems | Transmission & Storage | LNG Import/Export Terminals | LNG Import Terminal Engine Exhaust | CO2 | kt | NE
1993 | Energy | Industry | Natural Gas Systems | Transmission & Storage | LNG Import/Export Terminals | LNG Import Terminal Engine Exhaust | CO2 | kt | NE
1994 | Energy | Industry | Natural Gas Systems | Transmission & Storage | LNG Import/Export Terminals | LNG Import Terminal Engine Exhaust | CO2 | kt | NE
1995 | Energy | Industry | Natural Gas Systems | Transmission & Storage | LNG Import/Export Terminals | LNG Import Terminal Engine Exhaust | CO2 | kt | NE
1996 | Energy | Industry | Natural Gas Systems | Transmission & Storage | LNG Import/Export Terminals | LNG Import Terminal Engine Exhaust | CO2 | kt | NE
1997 | Energy | Industry | Natural Gas Systems | Transmission & Storage | LNG Import/Export Terminals | LNG Import Terminal Engine Exhaust | CO2 | kt | NE
1998 | Energy | Industry | Natural Gas Systems | Transmission & Storage | LNG Import/Export Terminals | LNG Import Terminal Engine Exhaust | CO2 | kt | NE
1999 | Energy | Industry | Natural Gas Systems | Transmission & Storage | LNG Import/Export Terminals | LNG Import Terminal Engine Exhaust | CO2 | kt | NE
2000 | Energy | Industry | Natural Gas Systems | Transmission & Storage | LNG Import/Export Terminals | LNG Import Terminal Engine Exhaust | CO2 | kt | NE
2001 | Energy | Industry | Natural Gas Systems | Transmission & Storage | LNG Import/Export Terminals | LNG Import Terminal Engine Exhaust | CO2 | kt | NE
2002 | Energy | Industry | Natural Gas Systems | Transmission & Storage | LNG Import/Export Terminals | LNG Import Terminal Engine Exhaust | CO2 | kt | NE
2003 | Energy | Industry | Natural Gas Systems | Transmission & Storage | LNG Import/Export Terminals | LNG Import Terminal Engine Exhaust | CO2 | kt | NE
2004 | Energy | Industry | Natural Gas Systems | Transmission & Storage | LNG Import/Export Terminals | LNG Import Terminal Engine Exhaust | CO2 | kt | NE
2005 | Energy | Industry | Natural Gas Systems | Transmission & Storage | LNG Import/Export Terminals | LNG Import Terminal Engine Exhaust | CO2 | kt | NE
2006 | Energy | Industry | Natural Gas Systems | Transmission & Storage | LNG Import/Export Terminals | LNG Import Terminal Engine Exhaust | CO2 | kt | NE
2007 | Energy | Industry | Natural Gas Systems | Transmission & Storage | LNG Import/Export Terminals | LNG Import Terminal Engine Exhaust | CO2 | kt | NE
2008 | Energy | Industry | Natural Gas Systems | Transmission & Storage | LNG Import/Export Terminals | LNG Import Terminal Engine Exhaust | CO2 | kt | NE
2009 | Energy | Industry | Natural Gas Systems | Transmission & Storage | LNG Import/Export Terminals | LNG Import Terminal Engine Exhaust | CO2 | kt | NE
2010 | Energy | Industry | Natural Gas Systems | Transmission & Storage | LNG Import/Export Terminals | LNG Import Terminal Engine Exhaust | CO2 | kt | NE
2011 | Energy | Industry | Natural Gas Systems | Transmission & Storage | LNG Import/Export Terminals | LNG Import Terminal Engine Exhaust | CO2 | kt | NE
2012 | Energy | Industry | Natural Gas Systems | Transmission & Storage | LNG Import/Export Terminals | LNG Import Terminal Engine Exhaust | CO2 | kt | NE
2013 | Energy | Industry | Natural Gas Systems | Transmission & Storage | LNG Import/Export Terminals | LNG Import Terminal Engine Exhaust | CO2 | kt | NE
2014 | Energy | Industry | Natural Gas Systems | Transmission & Storage | LNG Import/Export Terminals | LNG Import Terminal Engine Exhaust | CO2 | kt | NE
2015 | Energy | Industry | Natural Gas Systems | Transmission & Storage | LNG Import/Export Terminals | LNG Import Terminal Engine Exhaust | CO2 | kt | NE
2016 | Energy | Industry | Natural Gas Systems | Transmission & Storage | LNG Import/Export Terminals | LNG Import Terminal Engine Exhaust | CO2 | kt | NE
2017 | Energy | Industry | Natural Gas Systems | Transmission & Storage | LNG Import/Export Terminals | LNG Import Terminal Engine Exhaust | CO2 | kt | NE
2018 | Energy | Industry | Natural Gas Systems | Transmission & Storage | LNG Import/Export Terminals | LNG Import Terminal Engine Exhaust | CO2 | kt | NE
2019 | Energy | Industry | Natural Gas Systems | Transmission & Storage | LNG Import/Export Terminals | LNG Import Terminal Engine Exhaust | CO2 | kt | NE
1990 | Energy | Industry | Natural Gas Systems | Transmission & Storage | LNG Import/Export Terminals | LNG Import Terminal Turbine Exhaust | CO2 | kt | NE
1991 | Energy | Industry | Natural Gas Systems | Transmission & Storage | LNG Import/Export Terminals | LNG Import Terminal Turbine Exhaust | CO2 | kt | NE
1992 | Energy | Industry | Natural Gas Systems | Transmission & Storage | LNG Import/Export Terminals | LNG Import Terminal Turbine Exhaust | CO2 | kt | NE
1993 | Energy | Industry | Natural Gas Systems | Transmission & Storage | LNG Import/Export Terminals | LNG Import Terminal Turbine Exhaust | CO2 | kt | NE
1994 | Energy | Industry | Natural Gas Systems | Transmission & Storage | LNG Import/Export Terminals | LNG Import Terminal Turbine Exhaust | CO2 | kt | NE
1995 | Energy | Industry | Natural Gas Systems | Transmission & Storage | LNG Import/Export Terminals | LNG Import Terminal Turbine Exhaust | CO2 | kt | NE
1996 | Energy | Industry | Natural Gas Systems | Transmission & Storage | LNG Import/Export Terminals | LNG Import Terminal Turbine Exhaust | CO2 | kt | NE
1997 | Energy | Industry | Natural Gas Systems | Transmission & Storage | LNG Import/Export Terminals | LNG Import Terminal Turbine Exhaust | CO2 | kt | NE
1998 | Energy | Industry | Natural Gas Systems | Transmission & Storage | LNG Import/Export Terminals | LNG Import Terminal Turbine Exhaust | CO2 | kt | NE
1999 | Energy | Industry | Natural Gas Systems | Transmission & Storage | LNG Import/Export Terminals | LNG Import Terminal Turbine Exhaust | CO2 | kt | NE
2000 | Energy | Industry | Natural Gas Systems | Transmission & Storage | LNG Import/Export Terminals | LNG Import Terminal Turbine Exhaust | CO2 | kt | NE
2001 | Energy | Industry | Natural Gas Systems | Transmission & Storage | LNG Import/Export Terminals | LNG Import Terminal Turbine Exhaust | CO2 | kt | NE
2002 | Energy | Industry | Natural Gas Systems | Transmission & Storage | LNG Import/Export Terminals | LNG Import Terminal Turbine Exhaust | CO2 | kt | NE
2003 | Energy | Industry | Natural Gas Systems | Transmission & Storage | LNG Import/Export Terminals | LNG Import Terminal Turbine Exhaust | CO2 | kt | NE
2004 | Energy | Industry | Natural Gas Systems | Transmission & Storage | LNG Import/Export Terminals | LNG Import Terminal Turbine Exhaust | CO2 | kt | NE
2005 | Energy | Industry | Natural Gas Systems | Transmission & Storage | LNG Import/Export Terminals | LNG Import Terminal Turbine Exhaust | CO2 | kt | NE
2006 | Energy | Industry | Natural Gas Systems | Transmission & Storage | LNG Import/Export Terminals | LNG Import Terminal Turbine Exhaust | CO2 | kt | NE
2007 | Energy | Industry | Natural Gas Systems | Transmission & Storage | LNG Import/Export Terminals | LNG Import Terminal Turbine Exhaust | CO2 | kt | NE
2008 | Energy | Industry | Natural Gas Systems | Transmission & Storage | LNG Import/Export Terminals | LNG Import Terminal Turbine Exhaust | CO2 | kt | NE
2009 | Energy | Industry | Natural Gas Systems | Transmission & Storage | LNG Import/Export Terminals | LNG Import Terminal Turbine Exhaust | CO2 | kt | NE
2010 | Energy | Industry | Natural Gas Systems | Transmission & Storage | LNG Import/Export Terminals | LNG Import Terminal Turbine Exhaust | CO2 | kt | NE
2011 | Energy | Industry | Natural Gas Systems | Transmission & Storage | LNG Import/Export Terminals | LNG Import Terminal Turbine Exhaust | CO2 | kt | NE
2012 | Energy | Industry | Natural Gas Systems | Transmission & Storage | LNG Import/Export Terminals | LNG Import Terminal Turbine Exhaust | CO2 | kt | NE
2013 | Energy | Industry | Natural Gas Systems | Transmission & Storage | LNG Import/Export Terminals | LNG Import Terminal Turbine Exhaust | CO2 | kt | NE
2014 | Energy | Industry | Natural Gas Systems | Transmission & Storage | LNG Import/Export Terminals | LNG Import Terminal Turbine Exhaust | CO2 | kt | NE
2015 | Energy | Industry | Natural Gas Systems | Transmission & Storage | LNG Import/Export Terminals | LNG Import Terminal Turbine Exhaust | CO2 | kt | NE
2016 | Energy | Industry | Natural Gas Systems | Transmission & Storage | LNG Import/Export Terminals | LNG Import Terminal Turbine Exhaust | CO2 | kt | NE
2017 | Energy | Industry | Natural Gas Systems | Transmission & Storage | LNG Import/Export Terminals | LNG Import Terminal Turbine Exhaust | CO2 | kt | NE
2018 | Energy | Industry | Natural Gas Systems | Transmission & Storage | LNG Import/Export Terminals | LNG Import Terminal Turbine Exhaust | CO2 | kt | NE
2019 | Energy | Industry | Natural Gas Systems | Transmission & Storage | LNG Import/Export Terminals | LNG Import Terminal Turbine Exhaust | CO2 | kt | NE
1990 | Energy | Industry | Natural Gas Systems | Transmission & Storage | LNG Import/Export Terminals | LNG Export Terminals (eq. leaks, compressors, flares) | CO2 | kt | 0.0229
1991 | Energy | Industry | Natural Gas Systems | Transmission & Storage | LNG Import/Export Terminals | LNG Export Terminals (eq. leaks, compressors, flares) | CO2 | kt | 0.0229
1992 | Energy | Industry | Natural Gas Systems | Transmission & Storage | LNG Import/Export Terminals | LNG Export Terminals (eq. leaks, compressors, flares) | CO2 | kt | 0.0229
1993 | Energy | Industry | Natural Gas Systems | Transmission & Storage | LNG Import/Export Terminals | LNG Export Terminals (eq. leaks, compressors, flares) | CO2 | kt | 0.0229
1994 | Energy | Industry | Natural Gas Systems | Transmission & Storage | LNG Import/Export Terminals | LNG Export Terminals (eq. leaks, compressors, flares) | CO2 | kt | 0.0229
1995 | Energy | Industry | Natural Gas Systems | Transmission & Storage | LNG Import/Export Terminals | LNG Export Terminals (eq. leaks, compressors, flares) | CO2 | kt | 0.0229
1996 | Energy | Industry | Natural Gas Systems | Transmission & Storage | LNG Import/Export Terminals | LNG Export Terminals (eq. leaks, compressors, flares) | CO2 | kt | 0.0229
1997 | Energy | Industry | Natural Gas Systems | Transmission & Storage | LNG Import/Export Terminals | LNG Export Terminals (eq. leaks, compressors, flares) | CO2 | kt | 0.0229
1998 | Energy | Industry | Natural Gas Systems | Transmission & Storage | LNG Import/Export Terminals | LNG Export Terminals (eq. leaks, compressors, flares) | CO2 | kt | 0.0229
1999 | Energy | Industry | Natural Gas Systems | Transmission & Storage | LNG Import/Export Terminals | LNG Export Terminals (eq. leaks, compressors, flares) | CO2 | kt | 0.0229
2000 | Energy | Industry | Natural Gas Systems | Transmission & Storage | LNG Import/Export Terminals | LNG Export Terminals (eq. leaks, compressors, flares) | CO2 | kt | 0.0229
2001 | Energy | Industry | Natural Gas Systems | Transmission & Storage | LNG Import/Export Terminals | LNG Export Terminals (eq. leaks, compressors, flares) | CO2 | kt | 0.0229
2002 | Energy | Industry | Natural Gas Systems | Transmission & Storage | LNG Import/Export Terminals | LNG Export Terminals (eq. leaks, compressors, flares) | CO2 | kt | 0.0229
2003 | Energy | Industry | Natural Gas Systems | Transmission & Storage | LNG Import/Export Terminals | LNG Export Terminals (eq. leaks, compressors, flares) | CO2 | kt | 0.0229
2004 | Energy | Industry | Natural Gas Systems | Transmission & Storage | LNG Import/Export Terminals | LNG Export Terminals (eq. leaks, compressors, flares) | CO2 | kt | 0.0229
2005 | Energy | Industry | Natural Gas Systems | Transmission & Storage | LNG Import/Export Terminals | LNG Export Terminals (eq. leaks, compressors, flares) | CO2 | kt | 0.0229
2006 | Energy | Industry | Natural Gas Systems | Transmission & Storage | LNG Import/Export Terminals | LNG Export Terminals (eq. leaks, compressors, flares) | CO2 | kt | 0.0229
2007 | Energy | Industry | Natural Gas Systems | Transmission & Storage | LNG Import/Export Terminals | LNG Export Terminals (eq. leaks, compressors, flares) | CO2 | kt | 0.0229
2008 | Energy | Industry | Natural Gas Systems | Transmission & Storage | LNG Import/Export Terminals | LNG Export Terminals (eq. leaks, compressors, flares) | CO2 | kt | 0.0229
2009 | Energy | Industry | Natural Gas Systems | Transmission & Storage | LNG Import/Export Terminals | LNG Export Terminals (eq. leaks, compressors, flares) | CO2 | kt | 0.0229
2010 | Energy | Industry | Natural Gas Systems | Transmission & Storage | LNG Import/Export Terminals | LNG Export Terminals (eq. leaks, compressors, flares) | CO2 | kt | 0.0229
2011 | Energy | Industry | Natural Gas Systems | Transmission & Storage | LNG Import/Export Terminals | LNG Export Terminals (eq. leaks, compressors, flares) | CO2 | kt | 0.0229
2012 | Energy | Industry | Natural Gas Systems | Transmission & Storage | LNG Import/Export Terminals | LNG Export Terminals (eq. leaks, compressors, flares) | CO2 | kt | 0.0229
2013 | Energy | Industry | Natural Gas Systems | Transmission & Storage | LNG Import/Export Terminals | LNG Export Terminals (eq. leaks, compressors, flares) | CO2 | kt | 0.0229
2014 | Energy | Industry | Natural Gas Systems | Transmission & Storage | LNG Import/Export Terminals | LNG Export Terminals (eq. leaks, compressors, flares) | CO2 | kt | 0.0229
2015 | Energy | Industry | Natural Gas Systems | Transmission & Storage | LNG Import/Export Terminals | LNG Export Terminals (eq. leaks, compressors, flares) | CO2 | kt | 0.0229
2016 | Energy | Industry | Natural Gas Systems | Transmission & Storage | LNG Import/Export Terminals | LNG Export Terminals (eq. leaks, compressors, flares) | CO2 | kt | 97.935
2017 | Energy | Industry | Natural Gas Systems | Transmission & Storage | LNG Import/Export Terminals | LNG Export Terminals (eq. leaks, compressors, flares) | CO2 | kt | 277.9792
2018 | Energy | Industry | Natural Gas Systems | Transmission & Storage | LNG Import/Export Terminals | LNG Export Terminals (eq. leaks, compressors, flares) | CO2 | kt | 327.5352
2019 | Energy | Industry | Natural Gas Systems | Transmission & Storage | LNG Import/Export Terminals | LNG Export Terminals (eq. leaks, compressors, flares) | CO2 | kt | 979.1421
1990 | Energy | Industry | Natural Gas Systems | Transmission & Storage | LNG Import/Export Terminals | LNG Export Terminal Blowdowns | CO2 | kt | 0
1991 | Energy | Industry | Natural Gas Systems | Transmission & Storage | LNG Import/Export Terminals | LNG Export Terminal Blowdowns | CO2 | kt | 0
1992 | Energy | Industry | Natural Gas Systems | Transmission & Storage | LNG Import/Export Terminals | LNG Export Terminal Blowdowns | CO2 | kt | 0
1993 | Energy | Industry | Natural Gas Systems | Transmission & Storage | LNG Import/Export Terminals | LNG Export Terminal Blowdowns | CO2 | kt | 0
1994 | Energy | Industry | Natural Gas Systems | Transmission & Storage | LNG Import/Export Terminals | LNG Export Terminal Blowdowns | CO2 | kt | 0
1995 | Energy | Industry | Natural Gas Systems | Transmission & Storage | LNG Import/Export Terminals | LNG Export Terminal Blowdowns | CO2 | kt | 0
1996 | Energy | Industry | Natural Gas Systems | Transmission & Storage | LNG Import/Export Terminals | LNG Export Terminal Blowdowns | CO2 | kt | 0
1997 | Energy | Industry | Natural Gas Systems | Transmission & Storage | LNG Import/Export Terminals | LNG Export Terminal Blowdowns | CO2 | kt | 0
1998 | Energy | Industry | Natural Gas Systems | Transmission & Storage | LNG Import/Export Terminals | LNG Export Terminal Blowdowns | CO2 | kt | 0
1999 | Energy | Industry | Natural Gas Systems | Transmission & Storage | LNG Import/Export Terminals | LNG Export Terminal Blowdowns | CO2 | kt | 0
2000 | Energy | Industry | Natural Gas Systems | Transmission & Storage | LNG Import/Export Terminals | LNG Export Terminal Blowdowns | CO2 | kt | 0
2001 | Energy | Industry | Natural Gas Systems | Transmission & Storage | LNG Import/Export Terminals | LNG Export Terminal Blowdowns | CO2 | kt | 0
2002 | Energy | Industry | Natural Gas Systems | Transmission & Storage | LNG Import/Export Terminals | LNG Export Terminal Blowdowns | CO2 | kt | 0
2003 | Energy | Industry | Natural Gas Systems | Transmission & Storage | LNG Import/Export Terminals | LNG Export Terminal Blowdowns | CO2 | kt | 0
2004 | Energy | Industry | Natural Gas Systems | Transmission & Storage | LNG Import/Export Terminals | LNG Export Terminal Blowdowns | CO2 | kt | 0
2005 | Energy | Industry | Natural Gas Systems | Transmission & Storage | LNG Import/Export Terminals | LNG Export Terminal Blowdowns | CO2 | kt | 0
2006 | Energy | Industry | Natural Gas Systems | Transmission & Storage | LNG Import/Export Terminals | LNG Export Terminal Blowdowns | CO2 | kt | 0
2007 | Energy | Industry | Natural Gas Systems | Transmission & Storage | LNG Import/Export Terminals | LNG Export Terminal Blowdowns | CO2 | kt | 0
2008 | Energy | Industry | Natural Gas Systems | Transmission & Storage | LNG Import/Export Terminals | LNG Export Terminal Blowdowns | CO2 | kt | 0
2009 | Energy | Industry | Natural Gas Systems | Transmission & Storage | LNG Import/Export Terminals | LNG Export Terminal Blowdowns | CO2 | kt | 0
2010 | Energy | Industry | Natural Gas Systems | Transmission & Storage | LNG Import/Export Terminals | LNG Export Terminal Blowdowns | CO2 | kt | 0
2011 | Energy | Industry | Natural Gas Systems | Transmission & Storage | LNG Import/Export Terminals | LNG Export Terminal Blowdowns | CO2 | kt | 0
2012 | Energy | Industry | Natural Gas Systems | Transmission & Storage | LNG Import/Export Terminals | LNG Export Terminal Blowdowns | CO2 | kt | 0
2013 | Energy | Industry | Natural Gas Systems | Transmission & Storage | LNG Import/Export Terminals | LNG Export Terminal Blowdowns | CO2 | kt | 0
2014 | Energy | Industry | Natural Gas Systems | Transmission & Storage | LNG Import/Export Terminals | LNG Export Terminal Blowdowns | CO2 | kt | 0
2015 | Energy | Industry | Natural Gas Systems | Transmission & Storage | LNG Import/Export Terminals | LNG Export Terminal Blowdowns | CO2 | kt | 0
2016 | Energy | Industry | Natural Gas Systems | Transmission & Storage | LNG Import/Export Terminals | LNG Export Terminal Blowdowns | CO2 | kt | 0.0015
2017 | Energy | Industry | Natural Gas Systems | Transmission & Storage | LNG Import/Export Terminals | LNG Export Terminal Blowdowns | CO2 | kt | 0
2018 | Energy | Industry | Natural Gas Systems | Transmission & Storage | LNG Import/Export Terminals | LNG Export Terminal Blowdowns | CO2 | kt | 0.0001
2019 | Energy | Industry | Natural Gas Systems | Transmission & Storage | LNG Import/Export Terminals | LNG Export Terminal Blowdowns | CO2 | kt | 0.0025667
1990 | Energy | Industry | Natural Gas Systems | Transmission & Storage | LNG Import/Export Terminals | LNG Export Terminal Engine Exhaust | CO2 | kt | NE
1991 | Energy | Industry | Natural Gas Systems | Transmission & Storage | LNG Import/Export Terminals | LNG Export Terminal Engine Exhaust | CO2 | kt | NE
1992 | Energy | Industry | Natural Gas Systems | Transmission & Storage | LNG Import/Export Terminals | LNG Export Terminal Engine Exhaust | CO2 | kt | NE
1993 | Energy | Industry | Natural Gas Systems | Transmission & Storage | LNG Import/Export Terminals | LNG Export Terminal Engine Exhaust | CO2 | kt | NE
1994 | Energy | Industry | Natural Gas Systems | Transmission & Storage | LNG Import/Export Terminals | LNG Export Terminal Engine Exhaust | CO2 | kt | NE
1995 | Energy | Industry | Natural Gas Systems | Transmission & Storage | LNG Import/Export Terminals | LNG Export Terminal Engine Exhaust | CO2 | kt | NE
1996 | Energy | Industry | Natural Gas Systems | Transmission & Storage | LNG Import/Export Terminals | LNG Export Terminal Engine Exhaust | CO2 | kt | NE
1997 | Energy | Industry | Natural Gas Systems | Transmission & Storage | LNG Import/Export Terminals | LNG Export Terminal Engine Exhaust | CO2 | kt | NE
1998 | Energy | Industry | Natural Gas Systems | Transmission & Storage | LNG Import/Export Terminals | LNG Export Terminal Engine Exhaust | CO2 | kt | NE
1999 | Energy | Industry | Natural Gas Systems | Transmission & Storage | LNG Import/Export Terminals | LNG Export Terminal Engine Exhaust | CO2 | kt | NE
2000 | Energy | Industry | Natural Gas Systems | Transmission & Storage | LNG Import/Export Terminals | LNG Export Terminal Engine Exhaust | CO2 | kt | NE
2001 | Energy | Industry | Natural Gas Systems | Transmission & Storage | LNG Import/Export Terminals | LNG Export Terminal Engine Exhaust | CO2 | kt | NE
2002 | Energy | Industry | Natural Gas Systems | Transmission & Storage | LNG Import/Export Terminals | LNG Export Terminal Engine Exhaust | CO2 | kt | NE
2003 | Energy | Industry | Natural Gas Systems | Transmission & Storage | LNG Import/Export Terminals | LNG Export Terminal Engine Exhaust | CO2 | kt | NE
2004 | Energy | Industry | Natural Gas Systems | Transmission & Storage | LNG Import/Export Terminals | LNG Export Terminal Engine Exhaust | CO2 | kt | NE
2005 | Energy | Industry | Natural Gas Systems | Transmission & Storage | LNG Import/Export Terminals | LNG Export Terminal Engine Exhaust | CO2 | kt | NE
2006 | Energy | Industry | Natural Gas Systems | Transmission & Storage | LNG Import/Export Terminals | LNG Export Terminal Engine Exhaust | CO2 | kt | NE
2007 | Energy | Industry | Natural Gas Systems | Transmission & Storage | LNG Import/Export Terminals | LNG Export Terminal Engine Exhaust | CO2 | kt | NE
2008 | Energy | Industry | Natural Gas Systems | Transmission & Storage | LNG Import/Export Terminals | LNG Export Terminal Engine Exhaust | CO2 | kt | NE
2009 | Energy | Industry | Natural Gas Systems | Transmission & Storage | LNG Import/Export Terminals | LNG Export Terminal Engine Exhaust | CO2 | kt | NE
2010 | Energy | Industry | Natural Gas Systems | Transmission & Storage | LNG Import/Export Terminals | LNG Export Terminal Engine Exhaust | CO2 | kt | NE
2011 | Energy | Industry | Natural Gas Systems | Transmission & Storage | LNG Import/Export Terminals | LNG Export Terminal Engine Exhaust | CO2 | kt | NE
2012 | Energy | Industry | Natural Gas Systems | Transmission & Storage | LNG Import/Export Terminals | LNG Export Terminal Engine Exhaust | CO2 | kt | NE
2013 | Energy | Industry | Natural Gas Systems | Transmission & Storage | LNG Import/Export Terminals | LNG Export Terminal Engine Exhaust | CO2 | kt | NE
2014 | Energy | Industry | Natural Gas Systems | Transmission & Storage | LNG Import/Export Terminals | LNG Export Terminal Engine Exhaust | CO2 | kt | NE
2015 | Energy | Industry | Natural Gas Systems | Transmission & Storage | LNG Import/Export Terminals | LNG Export Terminal Engine Exhaust | CO2 | kt | NE
2016 | Energy | Industry | Natural Gas Systems | Transmission & Storage | LNG Import/Export Terminals | LNG Export Terminal Engine Exhaust | CO2 | kt | NE
2017 | Energy | Industry | Natural Gas Systems | Transmission & Storage | LNG Import/Export Terminals | LNG Export Terminal Engine Exhaust | CO2 | kt | NE
2018 | Energy | Industry | Natural Gas Systems | Transmission & Storage | LNG Import/Export Terminals | LNG Export Terminal Engine Exhaust | CO2 | kt | NE
2019 | Energy | Industry | Natural Gas Systems | Transmission & Storage | LNG Import/Export Terminals | LNG Export Terminal Engine Exhaust | CO2 | kt | NE
1990 | Energy | Industry | Natural Gas Systems | Transmission & Storage | LNG Import/Export Terminals | LNG Export Terminal Turbine Exhaust | CO2 | kt | NE
1991 | Energy | Industry | Natural Gas Systems | Transmission & Storage | LNG Import/Export Terminals | LNG Export Terminal Turbine Exhaust | CO2 | kt | NE
1992 | Energy | Industry | Natural Gas Systems | Transmission & Storage | LNG Import/Export Terminals | LNG Export Terminal Turbine Exhaust | CO2 | kt | NE
1993 | Energy | Industry | Natural Gas Systems | Transmission & Storage | LNG Import/Export Terminals | LNG Export Terminal Turbine Exhaust | CO2 | kt | NE
1994 | Energy | Industry | Natural Gas Systems | Transmission & Storage | LNG Import/Export Terminals | LNG Export Terminal Turbine Exhaust | CO2 | kt | NE
1995 | Energy | Industry | Natural Gas Systems | Transmission & Storage | LNG Import/Export Terminals | LNG Export Terminal Turbine Exhaust | CO2 | kt | NE
1996 | Energy | Industry | Natural Gas Systems | Transmission & Storage | LNG Import/Export Terminals | LNG Export Terminal Turbine Exhaust | CO2 | kt | NE
1997 | Energy | Industry | Natural Gas Systems | Transmission & Storage | LNG Import/Export Terminals | LNG Export Terminal Turbine Exhaust | CO2 | kt | NE
1998 | Energy | Industry | Natural Gas Systems | Transmission & Storage | LNG Import/Export Terminals | LNG Export Terminal Turbine Exhaust | CO2 | kt | NE
1999 | Energy | Industry | Natural Gas Systems | Transmission & Storage | LNG Import/Export Terminals | LNG Export Terminal Turbine Exhaust | CO2 | kt | NE
2000 | Energy | Industry | Natural Gas Systems | Transmission & Storage | LNG Import/Export Terminals | LNG Export Terminal Turbine Exhaust | CO2 | kt | NE
2001 | Energy | Industry | Natural Gas Systems | Transmission & Storage | LNG Import/Export Terminals | LNG Export Terminal Turbine Exhaust | CO2 | kt | NE
2002 | Energy | Industry | Natural Gas Systems | Transmission & Storage | LNG Import/Export Terminals | LNG Export Terminal Turbine Exhaust | CO2 | kt | NE
2003 | Energy | Industry | Natural Gas Systems | Transmission & Storage | LNG Import/Export Terminals | LNG Export Terminal Turbine Exhaust | CO2 | kt | NE
2004 | Energy | Industry | Natural Gas Systems | Transmission & Storage | LNG Import/Export Terminals | LNG Export Terminal Turbine Exhaust | CO2 | kt | NE
2005 | Energy | Industry | Natural Gas Systems | Transmission & Storage | LNG Import/Export Terminals | LNG Export Terminal Turbine Exhaust | CO2 | kt | NE
2006 | Energy | Industry | Natural Gas Systems | Transmission & Storage | LNG Import/Export Terminals | LNG Export Terminal Turbine Exhaust | CO2 | kt | NE
2007 | Energy | Industry | Natural Gas Systems | Transmission & Storage | LNG Import/Export Terminals | LNG Export Terminal Turbine Exhaust | CO2 | kt | NE
2008 | Energy | Industry | Natural Gas Systems | Transmission & Storage | LNG Import/Export Terminals | LNG Export Terminal Turbine Exhaust | CO2 | kt | NE
2009 | Energy | Industry | Natural Gas Systems | Transmission & Storage | LNG Import/Export Terminals | LNG Export Terminal Turbine Exhaust | CO2 | kt | NE
2010 | Energy | Industry | Natural Gas Systems | Transmission & Storage | LNG Import/Export Terminals | LNG Export Terminal Turbine Exhaust | CO2 | kt | NE
2011 | Energy | Industry | Natural Gas Systems | Transmission & Storage | LNG Import/Export Terminals | LNG Export Terminal Turbine Exhaust | CO2 | kt | NE
2012 | Energy | Industry | Natural Gas Systems | Transmission & Storage | LNG Import/Export Terminals | LNG Export Terminal Turbine Exhaust | CO2 | kt | NE
2013 | Energy | Industry | Natural Gas Systems | Transmission & Storage | LNG Import/Export Terminals | LNG Export Terminal Turbine Exhaust | CO2 | kt | NE
2014 | Energy | Industry | Natural Gas Systems | Transmission & Storage | LNG Import/Export Terminals | LNG Export Terminal Turbine Exhaust | CO2 | kt | NE
2015 | Energy | Industry | Natural Gas Systems | Transmission & Storage | LNG Import/Export Terminals | LNG Export Terminal Turbine Exhaust | CO2 | kt | NE
2016 | Energy | Industry | Natural Gas Systems | Transmission & Storage | LNG Import/Export Terminals | LNG Export Terminal Turbine Exhaust | CO2 | kt | NE
2017 | Energy | Industry | Natural Gas Systems | Transmission & Storage | LNG Import/Export Terminals | LNG Export Terminal Turbine Exhaust | CO2 | kt | NE
2018 | Energy | Industry | Natural Gas Systems | Transmission & Storage | LNG Import/Export Terminals | LNG Export Terminal Turbine Exhaust | CO2 | kt | NE
2019 | Energy | Industry | Natural Gas Systems | Transmission & Storage | LNG Import/Export Terminals | LNG Export Terminal Turbine Exhaust | CO2 | kt | NE
1990 | Energy | Industry | Natural Gas Systems | Distribution | Pipeline Leaks | Mains - Cast Iron | CO2 | kt | 7.8905
1991 | Energy | Industry | Natural Gas Systems | Distribution | Pipeline Leaks | Mains - Cast Iron | CO2 | kt | 7.6016
1992 | Energy | Industry | Natural Gas Systems | Distribution | Pipeline Leaks | Mains - Cast Iron | CO2 | kt | 7.1629
1993 | Energy | Industry | Natural Gas Systems | Distribution | Pipeline Leaks | Mains - Cast Iron | CO2 | kt | 7.0463
1994 | Energy | Industry | Natural Gas Systems | Distribution | Pipeline Leaks | Mains - Cast Iron | CO2 | kt | 7.251
1995 | Energy | Industry | Natural Gas Systems | Distribution | Pipeline Leaks | Mains - Cast Iron | CO2 | kt | 6.043
1996 | Energy | Industry | Natural Gas Systems | Distribution | Pipeline Leaks | Mains - Cast Iron | CO2 | kt | 5.8777
1997 | Energy | Industry | Natural Gas Systems | Distribution | Pipeline Leaks | Mains - Cast Iron | CO2 | kt | 5.2939
1998 | Energy | Industry | Natural Gas Systems | Distribution | Pipeline Leaks | Mains - Cast Iron | CO2 | kt | 4.9193
1999 | Energy | Industry | Natural Gas Systems | Distribution | Pipeline Leaks | Mains - Cast Iron | CO2 | kt | 4.4968
2000 | Energy | Industry | Natural Gas Systems | Distribution | Pipeline Leaks | Mains - Cast Iron | CO2 | kt | 4.1489
2001 | Energy | Industry | Natural Gas Systems | Distribution | Pipeline Leaks | Mains - Cast Iron | CO2 | kt | 3.8696
2002 | Energy | Industry | Natural Gas Systems | Distribution | Pipeline Leaks | Mains - Cast Iron | CO2 | kt | 3.4482
2003 | Energy | Industry | Natural Gas Systems | Distribution | Pipeline Leaks | Mains - Cast Iron | CO2 | kt | 3.1525
2004 | Energy | Industry | Natural Gas Systems | Distribution | Pipeline Leaks | Mains - Cast Iron | CO2 | kt | 2.8988
2005 | Energy | Industry | Natural Gas Systems | Distribution | Pipeline Leaks | Mains - Cast Iron | CO2 | kt | 2.6189
2006 | Energy | Industry | Natural Gas Systems | Distribution | Pipeline Leaks | Mains - Cast Iron | CO2 | kt | 2.3504
2007 | Energy | Industry | Natural Gas Systems | Distribution | Pipeline Leaks | Mains - Cast Iron | CO2 | kt | 2.0896
2008 | Energy | Industry | Natural Gas Systems | Distribution | Pipeline Leaks | Mains - Cast Iron | CO2 | kt | 1.8431
2009 | Energy | Industry | Natural Gas Systems | Distribution | Pipeline Leaks | Mains - Cast Iron | CO2 | kt | 1.5936
2010 | Energy | Industry | Natural Gas Systems | Distribution | Pipeline Leaks | Mains - Cast Iron | CO2 | kt | 1.3631
2011 | Energy | Industry | Natural Gas Systems | Distribution | Pipeline Leaks | Mains - Cast Iron | CO2 | kt | 1.1472
2012 | Energy | Industry | Natural Gas Systems | Distribution | Pipeline Leaks | Mains - Cast Iron | CO2 | kt | 1.1042
2013 | Energy | Industry | Natural Gas Systems | Distribution | Pipeline Leaks | Mains - Cast Iron | CO2 | kt | 1.053
2014 | Energy | Industry | Natural Gas Systems | Distribution | Pipeline Leaks | Mains - Cast Iron | CO2 | kt | 1.0004
2015 | Energy | Industry | Natural Gas Systems | Distribution | Pipeline Leaks | Mains - Cast Iron | CO2 | kt | 0.94623
2016 | Energy | Industry | Natural Gas Systems | Distribution | Pipeline Leaks | Mains - Cast Iron | CO2 | kt | 0.89355
2017 | Energy | Industry | Natural Gas Systems | Distribution | Pipeline Leaks | Mains - Cast Iron | CO2 | kt | 0.83457
2018 | Energy | Industry | Natural Gas Systems | Distribution | Pipeline Leaks | Mains - Cast Iron | CO2 | kt | 0.7792
2019 | Energy | Industry | Natural Gas Systems | Distribution | Pipeline Leaks | Mains - Cast Iron | CO2 | kt | 0.72485
1990 | Energy | Industry | Natural Gas Systems | Distribution | Pipeline Leaks | Mains - Unprotected steel | CO2 | kt | 6.8073
1991 | Energy | Industry | Natural Gas Systems | Distribution | Pipeline Leaks | Mains - Unprotected steel | CO2 | kt | 6.4246
1992 | Energy | Industry | Natural Gas Systems | Distribution | Pipeline Leaks | Mains - Unprotected steel | CO2 | kt | 6.2248
1993 | Energy | Industry | Natural Gas Systems | Distribution | Pipeline Leaks | Mains - Unprotected steel | CO2 | kt | 6.013
1994 | Energy | Industry | Natural Gas Systems | Distribution | Pipeline Leaks | Mains - Unprotected steel | CO2 | kt | 5.8124
1995 | Energy | Industry | Natural Gas Systems | Distribution | Pipeline Leaks | Mains - Unprotected steel | CO2 | kt | 5.326
1996 | Energy | Industry | Natural Gas Systems | Distribution | Pipeline Leaks | Mains - Unprotected steel | CO2 | kt | 4.8335
1997 | Energy | Industry | Natural Gas Systems | Distribution | Pipeline Leaks | Mains - Unprotected steel | CO2 | kt | 4.6206
1998 | Energy | Industry | Natural Gas Systems | Distribution | Pipeline Leaks | Mains - Unprotected steel | CO2 | kt | 4.398
1999 | Energy | Industry | Natural Gas Systems | Distribution | Pipeline Leaks | Mains - Unprotected steel | CO2 | kt | 4.126
2000 | Energy | Industry | Natural Gas Systems | Distribution | Pipeline Leaks | Mains - Unprotected steel | CO2 | kt | 3.8795
2001 | Energy | Industry | Natural Gas Systems | Distribution | Pipeline Leaks | Mains - Unprotected steel | CO2 | kt | 3.65
2002 | Energy | Industry | Natural Gas Systems | Distribution | Pipeline Leaks | Mains - Unprotected steel | CO2 | kt | 3.3549
2003 | Energy | Industry | Natural Gas Systems | Distribution | Pipeline Leaks | Mains - Unprotected steel | CO2 | kt | 3.0351
2004 | Energy | Industry | Natural Gas Systems | Distribution | Pipeline Leaks | Mains - Unprotected steel | CO2 | kt | 2.9591
2005 | Energy | Industry | Natural Gas Systems | Distribution | Pipeline Leaks | Mains - Unprotected steel | CO2 | kt | 2.687
2006 | Energy | Industry | Natural Gas Systems | Distribution | Pipeline Leaks | Mains - Unprotected steel | CO2 | kt | 2.5394
2007 | Energy | Industry | Natural Gas Systems | Distribution | Pipeline Leaks | Mains - Unprotected steel | CO2 | kt | 2.3577
2008 | Energy | Industry | Natural Gas Systems | Distribution | Pipeline Leaks | Mains - Unprotected steel | CO2 | kt | 2.1991
2009 | Energy | Industry | Natural Gas Systems | Distribution | Pipeline Leaks | Mains - Unprotected steel | CO2 | kt | 1.9832
2010 | Energy | Industry | Natural Gas Systems | Distribution | Pipeline Leaks | Mains - Unprotected steel | CO2 | kt | 1.8422
2011 | Energy | Industry | Natural Gas Systems | Distribution | Pipeline Leaks | Mains - Unprotected steel | CO2 | kt | 1.6479
2012 | Energy | Industry | Natural Gas Systems | Distribution | Pipeline Leaks | Mains - Unprotected steel | CO2 | kt | 1.6155
2013 | Energy | Industry | Natural Gas Systems | Distribution | Pipeline Leaks | Mains - Unprotected steel | CO2 | kt | 1.5368
2014 | Energy | Industry | Natural Gas Systems | Distribution | Pipeline Leaks | Mains - Unprotected steel | CO2 | kt | 1.4841
2015 | Energy | Industry | Natural Gas Systems | Distribution | Pipeline Leaks | Mains - Unprotected steel | CO2 | kt | 1.4186
2016 | Energy | Industry | Natural Gas Systems | Distribution | Pipeline Leaks | Mains - Unprotected steel | CO2 | kt | 1.4518
2017 | Energy | Industry | Natural Gas Systems | Distribution | Pipeline Leaks | Mains - Unprotected steel | CO2 | kt | 1.3908
2018 | Energy | Industry | Natural Gas Systems | Distribution | Pipeline Leaks | Mains - Unprotected steel | CO2 | kt | 1.3312
2019 | Energy | Industry | Natural Gas Systems | Distribution | Pipeline Leaks | Mains - Unprotected steel | CO2 | kt | 1.2749
1990 | Energy | Industry | Natural Gas Systems | Distribution | Pipeline Leaks | Mains - Protected steel | CO2 | kt | 0.80965
1991 | Energy | Industry | Natural Gas Systems | Distribution | Pipeline Leaks | Mains - Protected steel | CO2 | kt | 0.82389
1992 | Energy | Industry | Natural Gas Systems | Distribution | Pipeline Leaks | Mains - Protected steel | CO2 | kt | 0.81586
1993 | Energy | Industry | Natural Gas Systems | Distribution | Pipeline Leaks | Mains - Protected steel | CO2 | kt | 0.86589
1994 | Energy | Industry | Natural Gas Systems | Distribution | Pipeline Leaks | Mains - Protected steel | CO2 | kt | 0.94524
1995 | Energy | Industry | Natural Gas Systems | Distribution | Pipeline Leaks | Mains - Protected steel | CO2 | kt | 0.96347
1996 | Energy | Industry | Natural Gas Systems | Distribution | Pipeline Leaks | Mains - Protected steel | CO2 | kt | 0.95584
1997 | Energy | Industry | Natural Gas Systems | Distribution | Pipeline Leaks | Mains - Protected steel | CO2 | kt | 1.0472
1998 | Energy | Industry | Natural Gas Systems | Distribution | Pipeline Leaks | Mains - Protected steel | CO2 | kt | 1.0133
1999 | Energy | Industry | Natural Gas Systems | Distribution | Pipeline Leaks | Mains - Protected steel | CO2 | kt | 0.98653
2000 | Energy | Industry | Natural Gas Systems | Distribution | Pipeline Leaks | Mains - Protected steel | CO2 | kt | 1.0403
2001 | Energy | Industry | Natural Gas Systems | Distribution | Pipeline Leaks | Mains - Protected steel | CO2 | kt | 1.0765
2002 | Energy | Industry | Natural Gas Systems | Distribution | Pipeline Leaks | Mains - Protected steel | CO2 | kt | 1.1174
2003 | Energy | Industry | Natural Gas Systems | Distribution | Pipeline Leaks | Mains - Protected steel | CO2 | kt | 1.1521
2004 | Energy | Industry | Natural Gas Systems | Distribution | Pipeline Leaks | Mains - Protected steel | CO2 | kt | 1.2174
2005 | Energy | Industry | Natural Gas Systems | Distribution | Pipeline Leaks | Mains - Protected steel | CO2 | kt | 1.2245
2006 | Energy | Industry | Natural Gas Systems | Distribution | Pipeline Leaks | Mains - Protected steel | CO2 | kt | 1.2562
2007 | Energy | Industry | Natural Gas Systems | Distribution | Pipeline Leaks | Mains - Protected steel | CO2 | kt | 1.2802
2008 | Energy | Industry | Natural Gas Systems | Distribution | Pipeline Leaks | Mains - Protected steel | CO2 | kt | 1.3038
2009 | Energy | Industry | Natural Gas Systems | Distribution | Pipeline Leaks | Mains - Protected steel | CO2 | kt | 1.3341
2010 | Energy | Industry | Natural Gas Systems | Distribution | Pipeline Leaks | Mains - Protected steel | CO2 | kt | 1.3639
2011 | Energy | Industry | Natural Gas Systems | Distribution | Pipeline Leaks | Mains - Protected steel | CO2 | kt | 1.3928
2012 | Energy | Industry | Natural Gas Systems | Distribution | Pipeline Leaks | Mains - Protected steel | CO2 | kt | 1.3894
2013 | Energy | Industry | Natural Gas Systems | Distribution | Pipeline Leaks | Mains - Protected steel | CO2 | kt | 1.3871
2014 | Energy | Industry | Natural Gas Systems | Distribution | Pipeline Leaks | Mains - Protected steel | CO2 | kt | 1.3861
2015 | Energy | Industry | Natural Gas Systems | Distribution | Pipeline Leaks | Mains - Protected steel | CO2 | kt | 1.3812
2016 | Energy | Industry | Natural Gas Systems | Distribution | Pipeline Leaks | Mains - Protected steel | CO2 | kt | 1.3672
2017 | Energy | Industry | Natural Gas Systems | Distribution | Pipeline Leaks | Mains - Protected steel | CO2 | kt | 1.359
2018 | Energy | Industry | Natural Gas Systems | Distribution | Pipeline Leaks | Mains - Protected steel | CO2 | kt | 1.3543
2019 | Energy | Industry | Natural Gas Systems | Distribution | Pipeline Leaks | Mains - Protected steel | CO2 | kt | 1.3485
1990 | Energy | Industry | Natural Gas Systems | Distribution | Pipeline Leaks | Mains - Plastic | CO2 | kt | 1.7499
1991 | Energy | Industry | Natural Gas Systems | Distribution | Pipeline Leaks | Mains - Plastic | CO2 | kt | 1.4369
1992 | Energy | Industry | Natural Gas Systems | Distribution | Pipeline Leaks | Mains - Plastic | CO2 | kt | 1.5021
1993 | Energy | Industry | Natural Gas Systems | Distribution | Pipeline Leaks | Mains - Plastic | CO2 | kt | 1.576
1994 | Energy | Industry | Natural Gas Systems | Distribution | Pipeline Leaks | Mains - Plastic | CO2 | kt | 1.7077
1995 | Energy | Industry | Natural Gas Systems | Distribution | Pipeline Leaks | Mains - Plastic | CO2 | kt | 1.7215
1996 | Energy | Industry | Natural Gas Systems | Distribution | Pipeline Leaks | Mains - Plastic | CO2 | kt | 1.6186
1997 | Energy | Industry | Natural Gas Systems | Distribution | Pipeline Leaks | Mains - Plastic | CO2 | kt | 1.8195
1998 | Energy | Industry | Natural Gas Systems | Distribution | Pipeline Leaks | Mains - Plastic | CO2 | kt | 1.6479
1999 | Energy | Industry | Natural Gas Systems | Distribution | Pipeline Leaks | Mains - Plastic | CO2 | kt | 1.6036
2000 | Energy | Industry | Natural Gas Systems | Distribution | Pipeline Leaks | Mains - Plastic | CO2 | kt | 1.6229
2001 | Energy | Industry | Natural Gas Systems | Distribution | Pipeline Leaks | Mains - Plastic | CO2 | kt | 1.6741
2002 | Energy | Industry | Natural Gas Systems | Distribution | Pipeline Leaks | Mains - Plastic | CO2 | kt | 1.6555
2003 | Energy | Industry | Natural Gas Systems | Distribution | Pipeline Leaks | Mains - Plastic | CO2 | kt | 1.4455
2004 | Energy | Industry | Natural Gas Systems | Distribution | Pipeline Leaks | Mains - Plastic | CO2 | kt | 1.4151
2005 | Energy | Industry | Natural Gas Systems | Distribution | Pipeline Leaks | Mains - Plastic | CO2 | kt | 1.32
2006 | Energy | Industry | Natural Gas Systems | Distribution | Pipeline Leaks | Mains - Plastic | CO2 | kt | 1.2269
2007 | Energy | Industry | Natural Gas Systems | Distribution | Pipeline Leaks | Mains - Plastic | CO2 | kt | 1.1173
2008 | Energy | Industry | Natural Gas Systems | Distribution | Pipeline Leaks | Mains - Plastic | CO2 | kt | 0.98182
2009 | Energy | Industry | Natural Gas Systems | Distribution | Pipeline Leaks | Mains - Plastic | CO2 | kt | 0.8466
2010 | Energy | Industry | Natural Gas Systems | Distribution | Pipeline Leaks | Mains - Plastic | CO2 | kt | 0.70149
2011 | Energy | Industry | Natural Gas Systems | Distribution | Pipeline Leaks | Mains - Plastic | CO2 | kt | 0.55203
2012 | Energy | Industry | Natural Gas Systems | Distribution | Pipeline Leaks | Mains - Plastic | CO2 | kt | 0.56239
2013 | Energy | Industry | Natural Gas Systems | Distribution | Pipeline Leaks | Mains - Plastic | CO2 | kt | 0.57356
2014 | Energy | Industry | Natural Gas Systems | Distribution | Pipeline Leaks | Mains - Plastic | CO2 | kt | 0.58641
2015 | Energy | Industry | Natural Gas Systems | Distribution | Pipeline Leaks | Mains - Plastic | CO2 | kt | 0.6002
2016 | Energy | Industry | Natural Gas Systems | Distribution | Pipeline Leaks | Mains - Plastic | CO2 | kt | 0.6128
2017 | Energy | Industry | Natural Gas Systems | Distribution | Pipeline Leaks | Mains - Plastic | CO2 | kt | 0.62718
2018 | Energy | Industry | Natural Gas Systems | Distribution | Pipeline Leaks | Mains - Plastic | CO2 | kt | 0.64121
2019 | Energy | Industry | Natural Gas Systems | Distribution | Pipeline Leaks | Mains - Plastic | CO2 | kt | 0.6555
1990 | Energy | Industry | Natural Gas Systems | Distribution | Pipeline Leaks | Services - Unprotected steel | CO2 | kt | 7.3623
1991 | Energy | Industry | Natural Gas Systems | Distribution | Pipeline Leaks | Services - Unprotected steel | CO2 | kt | 6.9459
1992 | Energy | Industry | Natural Gas Systems | Distribution | Pipeline Leaks | Services - Unprotected steel | CO2 | kt | 6.8849
1993 | Energy | Industry | Natural Gas Systems | Distribution | Pipeline Leaks | Services - Unprotected steel | CO2 | kt | 6.4904
1994 | Energy | Industry | Natural Gas Systems | Distribution | Pipeline Leaks | Services - Unprotected steel | CO2 | kt | 5.9274
1995 | Energy | Industry | Natural Gas Systems | Distribution | Pipeline Leaks | Services - Unprotected steel | CO2 | kt | 5.4106
1996 | Energy | Industry | Natural Gas Systems | Distribution | Pipeline Leaks | Services - Unprotected steel | CO2 | kt | 4.9163
1997 | Energy | Industry | Natural Gas Systems | Distribution | Pipeline Leaks | Services - Unprotected steel | CO2 | kt | 4.6244
1998 | Energy | Industry | Natural Gas Systems | Distribution | Pipeline Leaks | Services - Unprotected steel | CO2 | kt | 4.3411
1999 | Energy | Industry | Natural Gas Systems | Distribution | Pipeline Leaks | Services - Unprotected steel | CO2 | kt | 4.4071
2000 | Energy | Industry | Natural Gas Systems | Distribution | Pipeline Leaks | Services - Unprotected steel | CO2 | kt | 4.1884
2001 | Energy | Industry | Natural Gas Systems | Distribution | Pipeline Leaks | Services - Unprotected steel | CO2 | kt | 3.8674
2002 | Energy | Industry | Natural Gas Systems | Distribution | Pipeline Leaks | Services - Unprotected steel | CO2 | kt | 3.5335
2003 | Energy | Industry | Natural Gas Systems | Distribution | Pipeline Leaks | Services - Unprotected steel | CO2 | kt | 3.1609
2004 | Energy | Industry | Natural Gas Systems | Distribution | Pipeline Leaks | Services - Unprotected steel | CO2 | kt | 3.0047
2005 | Energy | Industry | Natural Gas Systems | Distribution | Pipeline Leaks | Services - Unprotected steel | CO2 | kt | 3.2846
2006 | Energy | Industry | Natural Gas Systems | Distribution | Pipeline Leaks | Services - Unprotected steel | CO2 | kt | 3.2146
2007 | Energy | Industry | Natural Gas Systems | Distribution | Pipeline Leaks | Services - Unprotected steel | CO2 | kt | 2.9461
2008 | Energy | Industry | Natural Gas Systems | Distribution | Pipeline Leaks | Services - Unprotected steel | CO2 | kt | 2.7698
2009 | Energy | Industry | Natural Gas Systems | Distribution | Pipeline Leaks | Services - Unprotected steel | CO2 | kt | 2.5226
2010 | Energy | Industry | Natural Gas Systems | Distribution | Pipeline Leaks | Services - Unprotected steel | CO2 | kt | 1.9225
2011 | Energy | Industry | Natural Gas Systems | Distribution | Pipeline Leaks | Services - Unprotected steel | CO2 | kt | 1.7671
2012 | Energy | Industry | Natural Gas Systems | Distribution | Pipeline Leaks | Services - Unprotected steel | CO2 | kt | 1.6708
2013 | Energy | Industry | Natural Gas Systems | Distribution | Pipeline Leaks | Services - Unprotected steel | CO2 | kt | 1.5649
2014 | Energy | Industry | Natural Gas Systems | Distribution | Pipeline Leaks | Services - Unprotected steel | CO2 | kt | 1.4641
2015 | Energy | Industry | Natural Gas Systems | Distribution | Pipeline Leaks | Services - Unprotected steel | CO2 | kt | 1.406
2016 | Energy | Industry | Natural Gas Systems | Distribution | Pipeline Leaks | Services - Unprotected steel | CO2 | kt | 1.3689
2017 | Energy | Industry | Natural Gas Systems | Distribution | Pipeline Leaks | Services - Unprotected steel | CO2 | kt | 1.3208
2018 | Energy | Industry | Natural Gas Systems | Distribution | Pipeline Leaks | Services - Unprotected steel | CO2 | kt | 1.2468
2019 | Energy | Industry | Natural Gas Systems | Distribution | Pipeline Leaks | Services - Unprotected steel | CO2 | kt | 1.1645
1990 | Energy | Industry | Natural Gas Systems | Distribution | Pipeline Leaks | Services Protected steel | CO2 | kt | 1.9799
1991 | Energy | Industry | Natural Gas Systems | Distribution | Pipeline Leaks | Services Protected steel | CO2 | kt | 2.3296
1992 | Energy | Industry | Natural Gas Systems | Distribution | Pipeline Leaks | Services Protected steel | CO2 | kt | 1.9759
1993 | Energy | Industry | Natural Gas Systems | Distribution | Pipeline Leaks | Services Protected steel | CO2 | kt | 1.9213
1994 | Energy | Industry | Natural Gas Systems | Distribution | Pipeline Leaks | Services Protected steel | CO2 | kt | 2.0136
1995 | Energy | Industry | Natural Gas Systems | Distribution | Pipeline Leaks | Services Protected steel | CO2 | kt | 1.8966
1996 | Energy | Industry | Natural Gas Systems | Distribution | Pipeline Leaks | Services Protected steel | CO2 | kt | 1.6185
1997 | Energy | Industry | Natural Gas Systems | Distribution | Pipeline Leaks | Services Protected steel | CO2 | kt | 1.7224
1998 | Energy | Industry | Natural Gas Systems | Distribution | Pipeline Leaks | Services Protected steel | CO2 | kt | 1.4879
1999 | Energy | Industry | Natural Gas Systems | Distribution | Pipeline Leaks | Services Protected steel | CO2 | kt | 1.4147
2000 | Energy | Industry | Natural Gas Systems | Distribution | Pipeline Leaks | Services Protected steel | CO2 | kt | 1.3214
2001 | Energy | Industry | Natural Gas Systems | Distribution | Pipeline Leaks | Services Protected steel | CO2 | kt | 1.2671
2002 | Energy | Industry | Natural Gas Systems | Distribution | Pipeline Leaks | Services Protected steel | CO2 | kt | 1.1997
2003 | Energy | Industry | Natural Gas Systems | Distribution | Pipeline Leaks | Services Protected steel | CO2 | kt | 1.1084
2004 | Energy | Industry | Natural Gas Systems | Distribution | Pipeline Leaks | Services Protected steel | CO2 | kt | 1.1146
2005 | Energy | Industry | Natural Gas Systems | Distribution | Pipeline Leaks | Services Protected steel | CO2 | kt | 0.95373
2006 | Energy | Industry | Natural Gas Systems | Distribution | Pipeline Leaks | Services Protected steel | CO2 | kt | 0.87253
2007 | Energy | Industry | Natural Gas Systems | Distribution | Pipeline Leaks | Services Protected steel | CO2 | kt | 0.80768
2008 | Energy | Industry | Natural Gas Systems | Distribution | Pipeline Leaks | Services Protected steel | CO2 | kt | 0.75101
2009 | Energy | Industry | Natural Gas Systems | Distribution | Pipeline Leaks | Services Protected steel | CO2 | kt | 0.6909
2010 | Energy | Industry | Natural Gas Systems | Distribution | Pipeline Leaks | Services Protected steel | CO2 | kt | 0.63446
2011 | Energy | Industry | Natural Gas Systems | Distribution | Pipeline Leaks | Services Protected steel | CO2 | kt | 0.58268
2012 | Energy | Industry | Natural Gas Systems | Distribution | Pipeline Leaks | Services Protected steel | CO2 | kt | 0.5704
2013 | Energy | Industry | Natural Gas Systems | Distribution | Pipeline Leaks | Services Protected steel | CO2 | kt | 0.56286
2014 | Energy | Industry | Natural Gas Systems | Distribution | Pipeline Leaks | Services Protected steel | CO2 | kt | 0.55659
2015 | Energy | Industry | Natural Gas Systems | Distribution | Pipeline Leaks | Services Protected steel | CO2 | kt | 0.54662
2016 | Energy | Industry | Natural Gas Systems | Distribution | Pipeline Leaks | Services Protected steel | CO2 | kt | 0.53658
2017 | Energy | Industry | Natural Gas Systems | Distribution | Pipeline Leaks | Services Protected steel | CO2 | kt | 0.52037
2018 | Energy | Industry | Natural Gas Systems | Distribution | Pipeline Leaks | Services Protected steel | CO2 | kt | 0.50526
2019 | Energy | Industry | Natural Gas Systems | Distribution | Pipeline Leaks | Services Protected steel | CO2 | kt | 0.4902
1990 | Energy | Industry | Natural Gas Systems | Distribution | Pipeline Leaks | Services - Plastic | CO2 | kt | 0.099549
1991 | Energy | Industry | Natural Gas Systems | Distribution | Pipeline Leaks | Services - Plastic | CO2 | kt | 0.10287
1992 | Energy | Industry | Natural Gas Systems | Distribution | Pipeline Leaks | Services - Plastic | CO2 | kt | 0.10911
1993 | Energy | Industry | Natural Gas Systems | Distribution | Pipeline Leaks | Services - Plastic | CO2 | kt | 0.12227
1994 | Energy | Industry | Natural Gas Systems | Distribution | Pipeline Leaks | Services - Plastic | CO2 | kt | 0.13894
1995 | Energy | Industry | Natural Gas Systems | Distribution | Pipeline Leaks | Services - Plastic | CO2 | kt | 0.14749
1996 | Energy | Industry | Natural Gas Systems | Distribution | Pipeline Leaks | Services - Plastic | CO2 | kt | 0.1517
1997 | Energy | Industry | Natural Gas Systems | Distribution | Pipeline Leaks | Services - Plastic | CO2 | kt | 0.17449
1998 | Energy | Industry | Natural Gas Systems | Distribution | Pipeline Leaks | Services - Plastic | CO2 | kt | 0.17329
1999 | Energy | Industry | Natural Gas Systems | Distribution | Pipeline Leaks | Services - Plastic | CO2 | kt | 0.17805
2000 | Energy | Industry | Natural Gas Systems | Distribution | Pipeline Leaks | Services - Plastic | CO2 | kt | 0.20073
2001 | Energy | Industry | Natural Gas Systems | Distribution | Pipeline Leaks | Services - Plastic | CO2 | kt | 0.21073
2002 | Energy | Industry | Natural Gas Systems | Distribution | Pipeline Leaks | Services - Plastic | CO2 | kt | 0.22708
2003 | Energy | Industry | Natural Gas Systems | Distribution | Pipeline Leaks | Services - Plastic | CO2 | kt | 0.23509
2004 | Energy | Industry | Natural Gas Systems | Distribution | Pipeline Leaks | Services - Plastic | CO2 | kt | 0.25462
2005 | Energy | Industry | Natural Gas Systems | Distribution | Pipeline Leaks | Services - Plastic | CO2 | kt | 0.26842
2006 | Energy | Industry | Natural Gas Systems | Distribution | Pipeline Leaks | Services - Plastic | CO2 | kt | 0.28334
2007 | Energy | Industry | Natural Gas Systems | Distribution | Pipeline Leaks | Services - Plastic | CO2 | kt | 0.29709
2008 | Energy | Industry | Natural Gas Systems | Distribution | Pipeline Leaks | Services - Plastic | CO2 | kt | 0.30899
2009 | Energy | Industry | Natural Gas Systems | Distribution | Pipeline Leaks | Services - Plastic | CO2 | kt | 0.31968
2010 | Energy | Industry | Natural Gas Systems | Distribution | Pipeline Leaks | Services - Plastic | CO2 | kt | 0.33083
2011 | Energy | Industry | Natural Gas Systems | Distribution | Pipeline Leaks | Services - Plastic | CO2 | kt | 0.34305
2012 | Energy | Industry | Natural Gas Systems | Distribution | Pipeline Leaks | Services - Plastic | CO2 | kt | 0.34985
2013 | Energy | Industry | Natural Gas Systems | Distribution | Pipeline Leaks | Services - Plastic | CO2 | kt | 0.35746
2014 | Energy | Industry | Natural Gas Systems | Distribution | Pipeline Leaks | Services - Plastic | CO2 | kt | 0.36211
2015 | Energy | Industry | Natural Gas Systems | Distribution | Pipeline Leaks | Services - Plastic | CO2 | kt | 0.36809
2016 | Energy | Industry | Natural Gas Systems | Distribution | Pipeline Leaks | Services - Plastic | CO2 | kt | 0.37465
2017 | Energy | Industry | Natural Gas Systems | Distribution | Pipeline Leaks | Services - Plastic | CO2 | kt | 0.38294
2018 | Energy | Industry | Natural Gas Systems | Distribution | Pipeline Leaks | Services - Plastic | CO2 | kt | 0.39042
2019 | Energy | Industry | Natural Gas Systems | Distribution | Pipeline Leaks | Services - Plastic | CO2 | kt | 0.39678
1990 | Energy | Industry | Natural Gas Systems | Distribution | Pipeline Leaks | Services - Copper | CO2 | kt | 0.22904
1991 | Energy | Industry | Natural Gas Systems | Distribution | Pipeline Leaks | Services - Copper | CO2 | kt | 0.23598
1992 | Energy | Industry | Natural Gas Systems | Distribution | Pipeline Leaks | Services - Copper | CO2 | kt | 0.22624
1993 | Energy | Industry | Natural Gas Systems | Distribution | Pipeline Leaks | Services - Copper | CO2 | kt | 0.23201
1994 | Energy | Industry | Natural Gas Systems | Distribution | Pipeline Leaks | Services - Copper | CO2 | kt | 0.22756
1995 | Energy | Industry | Natural Gas Systems | Distribution | Pipeline Leaks | Services - Copper | CO2 | kt | 0.20846
1996 | Energy | Industry | Natural Gas Systems | Distribution | Pipeline Leaks | Services - Copper | CO2 | kt | 0.21916
1997 | Energy | Industry | Natural Gas Systems | Distribution | Pipeline Leaks | Services - Copper | CO2 | kt | 0.22648
1998 | Energy | Industry | Natural Gas Systems | Distribution | Pipeline Leaks | Services - Copper | CO2 | kt | 0.21114
1999 | Energy | Industry | Natural Gas Systems | Distribution | Pipeline Leaks | Services - Copper | CO2 | kt | 0.21035
2000 | Energy | Industry | Natural Gas Systems | Distribution | Pipeline Leaks | Services - Copper | CO2 | kt | 0.20683
2001 | Energy | Industry | Natural Gas Systems | Distribution | Pipeline Leaks | Services - Copper | CO2 | kt | 0.20104
2002 | Energy | Industry | Natural Gas Systems | Distribution | Pipeline Leaks | Services - Copper | CO2 | kt | 0.1968
2003 | Energy | Industry | Natural Gas Systems | Distribution | Pipeline Leaks | Services - Copper | CO2 | kt | 0.19706
2004 | Energy | Industry | Natural Gas Systems | Distribution | Pipeline Leaks | Services - Copper | CO2 | kt | 0.20518
2005 | Energy | Industry | Natural Gas Systems | Distribution | Pipeline Leaks | Services - Copper | CO2 | kt | 0.17985
2006 | Energy | Industry | Natural Gas Systems | Distribution | Pipeline Leaks | Services - Copper | CO2 | kt | 0.17988
2007 | Energy | Industry | Natural Gas Systems | Distribution | Pipeline Leaks | Services - Copper | CO2 | kt | 0.17725
2008 | Energy | Industry | Natural Gas Systems | Distribution | Pipeline Leaks | Services - Copper | CO2 | kt | 0.1654
2009 | Energy | Industry | Natural Gas Systems | Distribution | Pipeline Leaks | Services - Copper | CO2 | kt | 0.15673
2010 | Energy | Industry | Natural Gas Systems | Distribution | Pipeline Leaks | Services - Copper | CO2 | kt | 0.15552
2011 | Energy | Industry | Natural Gas Systems | Distribution | Pipeline Leaks | Services - Copper | CO2 | kt | 0.15239
2012 | Energy | Industry | Natural Gas Systems | Distribution | Pipeline Leaks | Services - Copper | CO2 | kt | 0.14556
2013 | Energy | Industry | Natural Gas Systems | Distribution | Pipeline Leaks | Services - Copper | CO2 | kt | 0.14034
2014 | Energy | Industry | Natural Gas Systems | Distribution | Pipeline Leaks | Services - Copper | CO2 | kt | 0.13493
2015 | Energy | Industry | Natural Gas Systems | Distribution | Pipeline Leaks | Services - Copper | CO2 | kt | 0.12914
2016 | Energy | Industry | Natural Gas Systems | Distribution | Pipeline Leaks | Services - Copper | CO2 | kt | 0.12227
2017 | Energy | Industry | Natural Gas Systems | Distribution | Pipeline Leaks | Services - Copper | CO2 | kt | 0.11386
2018 | Energy | Industry | Natural Gas Systems | Distribution | Pipeline Leaks | Services - Copper | CO2 | kt | 0.10545
2019 | Energy | Industry | Natural Gas Systems | Distribution | Pipeline Leaks | Services - Copper | CO2 | kt | 0.098028
1990 | Energy | Industry | Natural Gas Systems | Distribution | Meter/Regulator (City Gates) | M&R >300 | CO2 | kt | 4.1395
1991 | Energy | Industry | Natural Gas Systems | Distribution | Meter/Regulator (City Gates) | M&R >300 | CO2 | kt | 4.1761
1992 | Energy | Industry | Natural Gas Systems | Distribution | Meter/Regulator (City Gates) | M&R >300 | CO2 | kt | 4.1112
1993 | Energy | Industry | Natural Gas Systems | Distribution | Meter/Regulator (City Gates) | M&R >300 | CO2 | kt | 4.105
1994 | Energy | Industry | Natural Gas Systems | Distribution | Meter/Regulator (City Gates) | M&R >300 | CO2 | kt | 4.1985
1995 | Energy | Industry | Natural Gas Systems | Distribution | Meter/Regulator (City Gates) | M&R >300 | CO2 | kt | 3.8825
1996 | Energy | Industry | Natural Gas Systems | Distribution | Meter/Regulator (City Gates) | M&R >300 | CO2 | kt | 3.648
1997 | Energy | Industry | Natural Gas Systems | Distribution | Meter/Regulator (City Gates) | M&R >300 | CO2 | kt | 3.5061
1998 | Energy | Industry | Natural Gas Systems | Distribution | Meter/Regulator (City Gates) | M&R >300 | CO2 | kt | 3.4374
1999 | Energy | Industry | Natural Gas Systems | Distribution | Meter/Regulator (City Gates) | M&R >300 | CO2 | kt | 3.1053
2000 | Energy | Industry | Natural Gas Systems | Distribution | Meter/Regulator (City Gates) | M&R >300 | CO2 | kt | 2.9124
2001 | Energy | Industry | Natural Gas Systems | Distribution | Meter/Regulator (City Gates) | M&R >300 | CO2 | kt | 2.7537
2002 | Energy | Industry | Natural Gas Systems | Distribution | Meter/Regulator (City Gates) | M&R >300 | CO2 | kt | 2.5971
2003 | Energy | Industry | Natural Gas Systems | Distribution | Meter/Regulator (City Gates) | M&R >300 | CO2 | kt | 2.3149
2004 | Energy | Industry | Natural Gas Systems | Distribution | Meter/Regulator (City Gates) | M&R >300 | CO2 | kt | 2.1284
2005 | Energy | Industry | Natural Gas Systems | Distribution | Meter/Regulator (City Gates) | M&R >300 | CO2 | kt | 1.912
2006 | Energy | Industry | Natural Gas Systems | Distribution | Meter/Regulator (City Gates) | M&R >300 | CO2 | kt | 1.7058
2007 | Energy | Industry | Natural Gas Systems | Distribution | Meter/Regulator (City Gates) | M&R >300 | CO2 | kt | 0.93089
2008 | Energy | Industry | Natural Gas Systems | Distribution | Meter/Regulator (City Gates) | M&R >300 | CO2 | kt | 0.78726
2009 | Energy | Industry | Natural Gas Systems | Distribution | Meter/Regulator (City Gates) | M&R >300 | CO2 | kt | 0.59601
2010 | Energy | Industry | Natural Gas Systems | Distribution | Meter/Regulator (City Gates) | M&R >300 | CO2 | kt | 0.42322
2011 | Energy | Industry | Natural Gas Systems | Distribution | Meter/Regulator (City Gates) | M&R >300 | CO2 | kt | 0.26437
2012 | Energy | Industry | Natural Gas Systems | Distribution | Meter/Regulator (City Gates) | M&R >300 | CO2 | kt | 0.26577
2013 | Energy | Industry | Natural Gas Systems | Distribution | Meter/Regulator (City Gates) | M&R >300 | CO2 | kt | 0.2713
2014 | Energy | Industry | Natural Gas Systems | Distribution | Meter/Regulator (City Gates) | M&R >300 | CO2 | kt | 0.2643
2015 | Energy | Industry | Natural Gas Systems | Distribution | Meter/Regulator (City Gates) | M&R >300 | CO2 | kt | 0.25146
2016 | Energy | Industry | Natural Gas Systems | Distribution | Meter/Regulator (City Gates) | M&R >300 | CO2 | kt | 0.25167
2017 | Energy | Industry | Natural Gas Systems | Distribution | Meter/Regulator (City Gates) | M&R >300 | CO2 | kt | 0.25294
2018 | Energy | Industry | Natural Gas Systems | Distribution | Meter/Regulator (City Gates) | M&R >300 | CO2 | kt | 0.25897
2019 | Energy | Industry | Natural Gas Systems | Distribution | Meter/Regulator (City Gates) | M&R >300 | CO2 | kt | 0.25863
1990 | Energy | Industry | Natural Gas Systems | Distribution | Meter/Regulator (City Gates) | M&R 100-300 | CO2 | kt | 8.0321
1991 | Energy | Industry | Natural Gas Systems | Distribution | Meter/Regulator (City Gates) | M&R 100-300 | CO2 | kt | 8.1031
1992 | Energy | Industry | Natural Gas Systems | Distribution | Meter/Regulator (City Gates) | M&R 100-300 | CO2 | kt | 7.9772
1993 | Energy | Industry | Natural Gas Systems | Distribution | Meter/Regulator (City Gates) | M&R 100-300 | CO2 | kt | 7.9613
1994 | Energy | Industry | Natural Gas Systems | Distribution | Meter/Regulator (City Gates) | M&R 100-300 | CO2 | kt | 8.1381
1995 | Energy | Industry | Natural Gas Systems | Distribution | Meter/Regulator (City Gates) | M&R 100-300 | CO2 | kt | 7.521
1996 | Energy | Industry | Natural Gas Systems | Distribution | Meter/Regulator (City Gates) | M&R 100-300 | CO2 | kt | 7.062
1997 | Energy | Industry | Natural Gas Systems | Distribution | Meter/Regulator (City Gates) | M&R 100-300 | CO2 | kt | 6.7819
1998 | Energy | Industry | Natural Gas Systems | Distribution | Meter/Regulator (City Gates) | M&R 100-300 | CO2 | kt | 6.6432
1999 | Energy | Industry | Natural Gas Systems | Distribution | Meter/Regulator (City Gates) | M&R 100-300 | CO2 | kt | 5.9954
2000 | Energy | Industry | Natural Gas Systems | Distribution | Meter/Regulator (City Gates) | M&R 100-300 | CO2 | kt | 5.6163
2001 | Energy | Industry | Natural Gas Systems | Distribution | Meter/Regulator (City Gates) | M&R 100-300 | CO2 | kt | 5.3028
2002 | Energy | Industry | Natural Gas Systems | Distribution | Meter/Regulator (City Gates) | M&R 100-300 | CO2 | kt | 4.993
2003 | Energy | Industry | Natural Gas Systems | Distribution | Meter/Regulator (City Gates) | M&R 100-300 | CO2 | kt | 4.4416
2004 | Energy | Industry | Natural Gas Systems | Distribution | Meter/Regulator (City Gates) | M&R 100-300 | CO2 | kt | 4.0735
2005 | Energy | Industry | Natural Gas Systems | Distribution | Meter/Regulator (City Gates) | M&R 100-300 | CO2 | kt | 3.6478
2006 | Energy | Industry | Natural Gas Systems | Distribution | Meter/Regulator (City Gates) | M&R 100-300 | CO2 | kt | 3.241
2007 | Energy | Industry | Natural Gas Systems | Distribution | Meter/Regulator (City Gates) | M&R 100-300 | CO2 | kt | 1.7585
2008 | Energy | Industry | Natural Gas Systems | Distribution | Meter/Regulator (City Gates) | M&R 100-300 | CO2 | kt | 1.4748
2009 | Energy | Industry | Natural Gas Systems | Distribution | Meter/Regulator (City Gates) | M&R 100-300 | CO2 | kt | 1.1017
2010 | Energy | Industry | Natural Gas Systems | Distribution | Meter/Regulator (City Gates) | M&R 100-300 | CO2 | kt | 0.76317
2011 | Energy | Industry | Natural Gas Systems | Distribution | Meter/Regulator (City Gates) | M&R 100-300 | CO2 | kt | 0.4482
2012 | Energy | Industry | Natural Gas Systems | Distribution | Meter/Regulator (City Gates) | M&R 100-300 | CO2 | kt | 0.45058
2013 | Energy | Industry | Natural Gas Systems | Distribution | Meter/Regulator (City Gates) | M&R 100-300 | CO2 | kt | 0.45995
2014 | Energy | Industry | Natural Gas Systems | Distribution | Meter/Regulator (City Gates) | M&R 100-300 | CO2 | kt | 0.44808
2015 | Energy | Industry | Natural Gas Systems | Distribution | Meter/Regulator (City Gates) | M&R 100-300 | CO2 | kt | 0.42632
2016 | Energy | Industry | Natural Gas Systems | Distribution | Meter/Regulator (City Gates) | M&R 100-300 | CO2 | kt | 0.42667
2017 | Energy | Industry | Natural Gas Systems | Distribution | Meter/Regulator (City Gates) | M&R 100-300 | CO2 | kt | 0.42883
2018 | Energy | Industry | Natural Gas Systems | Distribution | Meter/Regulator (City Gates) | M&R 100-300 | CO2 | kt | 0.43905
2019 | Energy | Industry | Natural Gas Systems | Distribution | Meter/Regulator (City Gates) | M&R 100-300 | CO2 | kt | 0.43847
1990 | Energy | Industry | Natural Gas Systems | Distribution | Meter/Regulator (City Gates) | M&R <100 | CO2 | kt | 0.19355
1991 | Energy | Industry | Natural Gas Systems | Distribution | Meter/Regulator (City Gates) | M&R <100 | CO2 | kt | 0.19526
1992 | Energy | Industry | Natural Gas Systems | Distribution | Meter/Regulator (City Gates) | M&R <100 | CO2 | kt | 0.19223
1993 | Energy | Industry | Natural Gas Systems | Distribution | Meter/Regulator (City Gates) | M&R <100 | CO2 | kt | 0.20181
1994 | Energy | Industry | Natural Gas Systems | Distribution | Meter/Regulator (City Gates) | M&R <100 | CO2 | kt | 0.2176
1995 | Energy | Industry | Natural Gas Systems | Distribution | Meter/Regulator (City Gates) | M&R <100 | CO2 | kt | 0.21276
1996 | Energy | Industry | Natural Gas Systems | Distribution | Meter/Regulator (City Gates) | M&R <100 | CO2 | kt | 0.21207
1997 | Energy | Industry | Natural Gas Systems | Distribution | Meter/Regulator (City Gates) | M&R <100 | CO2 | kt | 0.21701
1998 | Energy | Industry | Natural Gas Systems | Distribution | Meter/Regulator (City Gates) | M&R <100 | CO2 | kt | 0.22749
1999 | Energy | Industry | Natural Gas Systems | Distribution | Meter/Regulator (City Gates) | M&R <100 | CO2 | kt | 0.2208
2000 | Energy | Industry | Natural Gas Systems | Distribution | Meter/Regulator (City Gates) | M&R <100 | CO2 | kt | 0.22372
2001 | Energy | Industry | Natural Gas Systems | Distribution | Meter/Regulator (City Gates) | M&R <100 | CO2 | kt | 0.23001
2002 | Energy | Industry | Natural Gas Systems | Distribution | Meter/Regulator (City Gates) | M&R <100 | CO2 | kt | 0.2377
2003 | Energy | Industry | Natural Gas Systems | Distribution | Meter/Regulator (City Gates) | M&R <100 | CO2 | kt | 0.23431
2004 | Energy | Industry | Natural Gas Systems | Distribution | Meter/Regulator (City Gates) | M&R <100 | CO2 | kt | 0.24095
2005 | Energy | Industry | Natural Gas Systems | Distribution | Meter/Regulator (City Gates) | M&R <100 | CO2 | kt | 0.24553
2006 | Energy | Industry | Natural Gas Systems | Distribution | Meter/Regulator (City Gates) | M&R <100 | CO2 | kt | 0.25305
2007 | Energy | Industry | Natural Gas Systems | Distribution | Meter/Regulator (City Gates) | M&R <100 | CO2 | kt | 0.16345
2008 | Energy | Industry | Natural Gas Systems | Distribution | Meter/Regulator (City Gates) | M&R <100 | CO2 | kt | 0.16934
2009 | Energy | Industry | Natural Gas Systems | Distribution | Meter/Regulator (City Gates) | M&R <100 | CO2 | kt | 0.16543
2010 | Energy | Industry | Natural Gas Systems | Distribution | Meter/Regulator (City Gates) | M&R <100 | CO2 | kt | 0.16553
2011 | Energy | Industry | Natural Gas Systems | Distribution | Meter/Regulator (City Gates) | M&R <100 | CO2 | kt | 0.175
2012 | Energy | Industry | Natural Gas Systems | Distribution | Meter/Regulator (City Gates) | M&R <100 | CO2 | kt | 0.17593
2013 | Energy | Industry | Natural Gas Systems | Distribution | Meter/Regulator (City Gates) | M&R <100 | CO2 | kt | 0.17959
2014 | Energy | Industry | Natural Gas Systems | Distribution | Meter/Regulator (City Gates) | M&R <100 | CO2 | kt | 0.17496
2015 | Energy | Industry | Natural Gas Systems | Distribution | Meter/Regulator (City Gates) | M&R <100 | CO2 | kt | 0.16646
2016 | Energy | Industry | Natural Gas Systems | Distribution | Meter/Regulator (City Gates) | M&R <100 | CO2 | kt | 0.1666
2017 | Energy | Industry | Natural Gas Systems | Distribution | Meter/Regulator (City Gates) | M&R <100 | CO2 | kt | 0.16744
2018 | Energy | Industry | Natural Gas Systems | Distribution | Meter/Regulator (City Gates) | M&R <100 | CO2 | kt | 0.17143
2019 | Energy | Industry | Natural Gas Systems | Distribution | Meter/Regulator (City Gates) | M&R <100 | CO2 | kt | 0.1712
1990 | Energy | Industry | Natural Gas Systems | Distribution | Meter/Regulator (City Gates) | Reg >300 | CO2 | kt | 4.0751
1991 | Energy | Industry | Natural Gas Systems | Distribution | Meter/Regulator (City Gates) | Reg >300 | CO2 | kt | 4.1112
1992 | Energy | Industry | Natural Gas Systems | Distribution | Meter/Regulator (City Gates) | Reg >300 | CO2 | kt | 4.0473
1993 | Energy | Industry | Natural Gas Systems | Distribution | Meter/Regulator (City Gates) | Reg >300 | CO2 | kt | 4.0325
1994 | Energy | Industry | Natural Gas Systems | Distribution | Meter/Regulator (City Gates) | Reg >300 | CO2 | kt | 4.1145
1995 | Energy | Industry | Natural Gas Systems | Distribution | Meter/Regulator (City Gates) | Reg >300 | CO2 | kt | 3.7947
1996 | Energy | Industry | Natural Gas Systems | Distribution | Meter/Regulator (City Gates) | Reg >300 | CO2 | kt | 3.5549
1997 | Energy | Industry | Natural Gas Systems | Distribution | Meter/Regulator (City Gates) | Reg >300 | CO2 | kt | 3.4049
1998 | Energy | Industry | Natural Gas Systems | Distribution | Meter/Regulator (City Gates) | Reg >300 | CO2 | kt | 3.3252
1999 | Energy | Industry | Natural Gas Systems | Distribution | Meter/Regulator (City Gates) | Reg >300 | CO2 | kt | 2.9906
2000 | Energy | Industry | Natural Gas Systems | Distribution | Meter/Regulator (City Gates) | Reg >300 | CO2 | kt | 2.7902
2001 | Energy | Industry | Natural Gas Systems | Distribution | Meter/Regulator (City Gates) | Reg >300 | CO2 | kt | 2.6218
2002 | Energy | Industry | Natural Gas Systems | Distribution | Meter/Regulator (City Gates) | Reg >300 | CO2 | kt | 2.4545
2003 | Energy | Industry | Natural Gas Systems | Distribution | Meter/Regulator (City Gates) | Reg >300 | CO2 | kt | 2.1681
2004 | Energy | Industry | Natural Gas Systems | Distribution | Meter/Regulator (City Gates) | Reg >300 | CO2 | kt | 1.9709
2005 | Energy | Industry | Natural Gas Systems | Distribution | Meter/Regulator (City Gates) | Reg >300 | CO2 | kt | 1.745
2006 | Energy | Industry | Natural Gas Systems | Distribution | Meter/Regulator (City Gates) | Reg >300 | CO2 | kt | 1.5269
2007 | Energy | Industry | Natural Gas Systems | Distribution | Meter/Regulator (City Gates) | Reg >300 | CO2 | kt | 0.81094
2008 | Energy | Industry | Natural Gas Systems | Distribution | Meter/Regulator (City Gates) | Reg >300 | CO2 | kt | 0.65846
2009 | Energy | Industry | Natural Gas Systems | Distribution | Meter/Regulator (City Gates) | Reg >300 | CO2 | kt | 0.46576
2010 | Energy | Industry | Natural Gas Systems | Distribution | Meter/Regulator (City Gates) | Reg >300 | CO2 | kt | 0.28846
2011 | Energy | Industry | Natural Gas Systems | Distribution | Meter/Regulator (City Gates) | Reg >300 | CO2 | kt | 0.11721
2012 | Energy | Industry | Natural Gas Systems | Distribution | Meter/Regulator (City Gates) | Reg >300 | CO2 | kt | 0.11783
2013 | Energy | Industry | Natural Gas Systems | Distribution | Meter/Regulator (City Gates) | Reg >300 | CO2 | kt | 0.12028
2014 | Energy | Industry | Natural Gas Systems | Distribution | Meter/Regulator (City Gates) | Reg >300 | CO2 | kt | 0.11718
2015 | Energy | Industry | Natural Gas Systems | Distribution | Meter/Regulator (City Gates) | Reg >300 | CO2 | kt | 0.11148
2016 | Energy | Industry | Natural Gas Systems | Distribution | Meter/Regulator (City Gates) | Reg >300 | CO2 | kt | 0.11158
2017 | Energy | Industry | Natural Gas Systems | Distribution | Meter/Regulator (City Gates) | Reg >300 | CO2 | kt | 0.11214
2018 | Energy | Industry | Natural Gas Systems | Distribution | Meter/Regulator (City Gates) | Reg >300 | CO2 | kt | 0.11481
2019 | Energy | Industry | Natural Gas Systems | Distribution | Meter/Regulator (City Gates) | Reg >300 | CO2 | kt | 0.11466
1990 | Energy | Industry | Natural Gas Systems | Distribution | Meter/Regulator (City Gates) | R-Vault >300 | CO2 | kt | 0.019218
1991 | Energy | Industry | Natural Gas Systems | Distribution | Meter/Regulator (City Gates) | R-Vault >300 | CO2 | kt | 0.019388
1992 | Energy | Industry | Natural Gas Systems | Distribution | Meter/Regulator (City Gates) | R-Vault >300 | CO2 | kt | 0.019086
1993 | Energy | Industry | Natural Gas Systems | Distribution | Meter/Regulator (City Gates) | R-Vault >300 | CO2 | kt | 0.019227
1994 | Energy | Industry | Natural Gas Systems | Distribution | Meter/Regulator (City Gates) | R-Vault >300 | CO2 | kt | 0.019856
1995 | Energy | Industry | Natural Gas Systems | Distribution | Meter/Regulator (City Gates) | R-Vault >300 | CO2 | kt | 0.018559
1996 | Energy | Industry | Natural Gas Systems | Distribution | Meter/Regulator (City Gates) | R-Vault >300 | CO2 | kt | 0.017646
1997 | Energy | Industry | Natural Gas Systems | Distribution | Meter/Regulator (City Gates) | R-Vault >300 | CO2 | kt | 0.017185
1998 | Energy | Industry | Natural Gas Systems | Distribution | Meter/Regulator (City Gates) | R-Vault >300 | CO2 | kt | 0.0171
1999 | Energy | Industry | Natural Gas Systems | Distribution | Meter/Regulator (City Gates) | R-Vault >300 | CO2 | kt | 0.01571
2000 | Energy | Industry | Natural Gas Systems | Distribution | Meter/Regulator (City Gates) | R-Vault >300 | CO2 | kt | 0.015019
2001 | Energy | Industry | Natural Gas Systems | Distribution | Meter/Regulator (City Gates) | R-Vault >300 | CO2 | kt | 0.014516
2002 | Energy | Industry | Natural Gas Systems | Distribution | Meter/Regulator (City Gates) | R-Vault >300 | CO2 | kt | 0.014046
2003 | Energy | Industry | Natural Gas Systems | Distribution | Meter/Regulator (City Gates) | R-Vault >300 | CO2 | kt | 0.012904
2004 | Energy | Industry | Natural Gas Systems | Distribution | Meter/Regulator (City Gates) | R-Vault >300 | CO2 | kt | 0.012301
2005 | Energy | Industry | Natural Gas Systems | Distribution | Meter/Regulator (City Gates) | R-Vault >300 | CO2 | kt | 0.011548
2006 | Energy | Industry | Natural Gas Systems | Distribution | Meter/Regulator (City Gates) | R-Vault >300 | CO2 | kt | 0.010884
2007 | Energy | Industry | Natural Gas Systems | Distribution | Meter/Regulator (City Gates) | R-Vault >300 | CO2 | kt | 0.0063735
2008 | Energy | Industry | Natural Gas Systems | Distribution | Meter/Regulator (City Gates) | R-Vault >300 | CO2 | kt | 0.0059222
2009 | Energy | Industry | Natural Gas Systems | Distribution | Meter/Regulator (City Gates) | R-Vault >300 | CO2 | kt | 0.0051204
2010 | Energy | Industry | Natural Gas Systems | Distribution | Meter/Regulator (City Gates) | R-Vault >300 | CO2 | kt | 0.0044582
2011 | Energy | Industry | Natural Gas Systems | Distribution | Meter/Regulator (City Gates) | R-Vault >300 | CO2 | kt | 0.0028973
2012 | Energy | Industry | Natural Gas Systems | Distribution | Meter/Regulator (City Gates) | R-Vault >300 | CO2 | kt | 0.0029716
2013 | Energy | Industry | Natural Gas Systems | Distribution | Meter/Regulator (City Gates) | R-Vault >300 | CO2 | kt | 0.0024358
2014 | Energy | Industry | Natural Gas Systems | Distribution | Meter/Regulator (City Gates) | R-Vault >300 | CO2 | kt | 0.0022474
2015 | Energy | Industry | Natural Gas Systems | Distribution | Meter/Regulator (City Gates) | R-Vault >300 | CO2 | kt | 0.0065682
2016 | Energy | Industry | Natural Gas Systems | Distribution | Meter/Regulator (City Gates) | R-Vault >300 | CO2 | kt | 0.0067955
2017 | Energy | Industry | Natural Gas Systems | Distribution | Meter/Regulator (City Gates) | R-Vault >300 | CO2 | kt | 0.006457
2018 | Energy | Industry | Natural Gas Systems | Distribution | Meter/Regulator (City Gates) | R-Vault >300 | CO2 | kt | 0.0062484
2019 | Energy | Industry | Natural Gas Systems | Distribution | Meter/Regulator (City Gates) | R-Vault >300 | CO2 | kt | 0.0061298
1990 | Energy | Industry | Natural Gas Systems | Distribution | Meter/Regulator (City Gates) | Reg 100-300 | CO2 | kt | 3.0839
1991 | Energy | Industry | Natural Gas Systems | Distribution | Meter/Regulator (City Gates) | Reg 100-300 | CO2 | kt | 3.1112
1992 | Energy | Industry | Natural Gas Systems | Distribution | Meter/Regulator (City Gates) | Reg 100-300 | CO2 | kt | 3.0628
1993 | Energy | Industry | Natural Gas Systems | Distribution | Meter/Regulator (City Gates) | Reg 100-300 | CO2 | kt | 3.0498
1994 | Energy | Industry | Natural Gas Systems | Distribution | Meter/Regulator (City Gates) | Reg 100-300 | CO2 | kt | 3.1098
1995 | Energy | Industry | Natural Gas Systems | Distribution | Meter/Regulator (City Gates) | Reg 100-300 | CO2 | kt | 2.8659
1996 | Energy | Industry | Natural Gas Systems | Distribution | Meter/Regulator (City Gates) | Reg 100-300 | CO2 | kt | 2.6825
1997 | Energy | Industry | Natural Gas Systems | Distribution | Meter/Regulator (City Gates) | Reg 100-300 | CO2 | kt | 2.5669
1998 | Energy | Industry | Natural Gas Systems | Distribution | Meter/Regulator (City Gates) | Reg 100-300 | CO2 | kt | 2.504
1999 | Energy | Industry | Natural Gas Systems | Distribution | Meter/Regulator (City Gates) | Reg 100-300 | CO2 | kt | 2.2491
2000 | Energy | Industry | Natural Gas Systems | Distribution | Meter/Regulator (City Gates) | Reg 100-300 | CO2 | kt | 2.0952
2001 | Energy | Industry | Natural Gas Systems | Distribution | Meter/Regulator (City Gates) | Reg 100-300 | CO2 | kt | 1.9653
2002 | Energy | Industry | Natural Gas Systems | Distribution | Meter/Regulator (City Gates) | Reg 100-300 | CO2 | kt | 1.8359
2003 | Energy | Industry | Natural Gas Systems | Distribution | Meter/Regulator (City Gates) | Reg 100-300 | CO2 | kt | 1.6173
2004 | Energy | Industry | Natural Gas Systems | Distribution | Meter/Regulator (City Gates) | Reg 100-300 | CO2 | kt | 1.4653
2005 | Energy | Industry | Natural Gas Systems | Distribution | Meter/Regulator (City Gates) | Reg 100-300 | CO2 | kt | 1.2916
2006 | Energy | Industry | Natural Gas Systems | Distribution | Meter/Regulator (City Gates) | Reg 100-300 | CO2 | kt | 1.1234
2007 | Energy | Industry | Natural Gas Systems | Distribution | Meter/Regulator (City Gates) | Reg 100-300 | CO2 | kt | 0.59144
2008 | Energy | Industry | Natural Gas Systems | Distribution | Meter/Regulator (City Gates) | Reg 100-300 | CO2 | kt | 0.47371
2009 | Energy | Industry | Natural Gas Systems | Distribution | Meter/Regulator (City Gates) | Reg 100-300 | CO2 | kt | 0.32695
2010 | Energy | Industry | Natural Gas Systems | Distribution | Meter/Regulator (City Gates) | Reg 100-300 | CO2 | kt | 0.19125
2011 | Energy | Industry | Natural Gas Systems | Distribution | Meter/Regulator (City Gates) | Reg 100-300 | CO2 | kt | 0.058522
2012 | Energy | Industry | Natural Gas Systems | Distribution | Meter/Regulator (City Gates) | Reg 100-300 | CO2 | kt | 0.058833
2013 | Energy | Industry | Natural Gas Systems | Distribution | Meter/Regulator (City Gates) | Reg 100-300 | CO2 | kt | 0.060055
2014 | Energy | Industry | Natural Gas Systems | Distribution | Meter/Regulator (City Gates) | Reg 100-300 | CO2 | kt | 0.058506
2015 | Energy | Industry | Natural Gas Systems | Distribution | Meter/Regulator (City Gates) | Reg 100-300 | CO2 | kt | 0.055664
2016 | Energy | Industry | Natural Gas Systems | Distribution | Meter/Regulator (City Gates) | Reg 100-300 | CO2 | kt | 0.05571
2017 | Energy | Industry | Natural Gas Systems | Distribution | Meter/Regulator (City Gates) | Reg 100-300 | CO2 | kt | 0.055992
2018 | Energy | Industry | Natural Gas Systems | Distribution | Meter/Regulator (City Gates) | Reg 100-300 | CO2 | kt | 0.057327
2019 | Energy | Industry | Natural Gas Systems | Distribution | Meter/Regulator (City Gates) | Reg 100-300 | CO2 | kt | 0.057251
1990 | Energy | Industry | Natural Gas Systems | Distribution | Meter/Regulator (City Gates) | R-Vault 100-300 | CO2 | kt | 0.0061579
1991 | Energy | Industry | Natural Gas Systems | Distribution | Meter/Regulator (City Gates) | R-Vault 100-300 | CO2 | kt | 0.0062123
1992 | Energy | Industry | Natural Gas Systems | Distribution | Meter/Regulator (City Gates) | R-Vault 100-300 | CO2 | kt | 0.0061158
1993 | Energy | Industry | Natural Gas Systems | Distribution | Meter/Regulator (City Gates) | R-Vault 100-300 | CO2 | kt | 0.006646
1994 | Energy | Industry | Natural Gas Systems | Distribution | Meter/Regulator (City Gates) | R-Vault 100-300 | CO2 | kt | 0.0074088
1995 | Energy | Industry | Natural Gas Systems | Distribution | Meter/Regulator (City Gates) | R-Vault 100-300 | CO2 | kt | 0.0074814
1996 | Energy | Industry | Natural Gas Systems | Distribution | Meter/Regulator (City Gates) | R-Vault 100-300 | CO2 | kt | 0.0076938
1997 | Energy | Industry | Natural Gas Systems | Distribution | Meter/Regulator (City Gates) | R-Vault 100-300 | CO2 | kt | 0.0081155
1998 | Energy | Industry | Natural Gas Systems | Distribution | Meter/Regulator (City Gates) | R-Vault 100-300 | CO2 | kt | 0.0087613
1999 | Energy | Industry | Natural Gas Systems | Distribution | Meter/Regulator (City Gates) | R-Vault 100-300 | CO2 | kt | 0.0087501
2000 | Energy | Industry | Natural Gas Systems | Distribution | Meter/Regulator (City Gates) | R-Vault 100-300 | CO2 | kt | 0.0091158
2001 | Energy | Industry | Natural Gas Systems | Distribution | Meter/Regulator (City Gates) | R-Vault 100-300 | CO2 | kt | 0.0096288
2002 | Energy | Industry | Natural Gas Systems | Distribution | Meter/Regulator (City Gates) | R-Vault 100-300 | CO2 | kt | 0.010216
2003 | Energy | Industry | Natural Gas Systems | Distribution | Meter/Regulator (City Gates) | R-Vault 100-300 | CO2 | kt | 0.010332
2004 | Energy | Industry | Natural Gas Systems | Distribution | Meter/Regulator (City Gates) | R-Vault 100-300 | CO2 | kt | 0.010893
2005 | Energy | Industry | Natural Gas Systems | Distribution | Meter/Regulator (City Gates) | R-Vault 100-300 | CO2 | kt | 0.011375
2006 | Energy | Industry | Natural Gas Systems | Distribution | Meter/Regulator (City Gates) | R-Vault 100-300 | CO2 | kt | 0.012006
2007 | Energy | Industry | Natural Gas Systems | Distribution | Meter/Regulator (City Gates) | R-Vault 100-300 | CO2 | kt | 0.0079374
2008 | Energy | Industry | Natural Gas Systems | Distribution | Meter/Regulator (City Gates) | R-Vault 100-300 | CO2 | kt | 0.0084122
2009 | Energy | Industry | Natural Gas Systems | Distribution | Meter/Regulator (City Gates) | R-Vault 100-300 | CO2 | kt | 0.0084025
2010 | Energy | Industry | Natural Gas Systems | Distribution | Meter/Regulator (City Gates) | R-Vault 100-300 | CO2 | kt | 0.0085926
2011 | Energy | Industry | Natural Gas Systems | Distribution | Meter/Regulator (City Gates) | R-Vault 100-300 | CO2 | kt | 0.006705
2012 | Energy | Industry | Natural Gas Systems | Distribution | Meter/Regulator (City Gates) | R-Vault 100-300 | CO2 | kt | 0.0068769
2013 | Energy | Industry | Natural Gas Systems | Distribution | Meter/Regulator (City Gates) | R-Vault 100-300 | CO2 | kt | 0.0056369
2014 | Energy | Industry | Natural Gas Systems | Distribution | Meter/Regulator (City Gates) | R-Vault 100-300 | CO2 | kt | 0.005201
2015 | Energy | Industry | Natural Gas Systems | Distribution | Meter/Regulator (City Gates) | R-Vault 100-300 | CO2 | kt | 0.02142
2016 | Energy | Industry | Natural Gas Systems | Distribution | Meter/Regulator (City Gates) | R-Vault 100-300 | CO2 | kt | 0.020159
2017 | Energy | Industry | Natural Gas Systems | Distribution | Meter/Regulator (City Gates) | R-Vault 100-300 | CO2 | kt | 0.020016
2018 | Energy | Industry | Natural Gas Systems | Distribution | Meter/Regulator (City Gates) | R-Vault 100-300 | CO2 | kt | 0.019719
2019 | Energy | Industry | Natural Gas Systems | Distribution | Meter/Regulator (City Gates) | R-Vault 100-300 | CO2 | kt | 0.019279
1990 | Energy | Industry | Natural Gas Systems | Distribution | Meter/Regulator (City Gates) | Reg 40-100 | CO2 | kt | 0.23764
1991 | Energy | Industry | Natural Gas Systems | Distribution | Meter/Regulator (City Gates) | Reg 40-100 | CO2 | kt | 0.23975
1992 | Energy | Industry | Natural Gas Systems | Distribution | Meter/Regulator (City Gates) | Reg 40-100 | CO2 | kt | 0.23602
1993 | Energy | Industry | Natural Gas Systems | Distribution | Meter/Regulator (City Gates) | Reg 40-100 | CO2 | kt | 0.24691
1994 | Energy | Industry | Natural Gas Systems | Distribution | Meter/Regulator (City Gates) | Reg 40-100 | CO2 | kt | 0.26528
1995 | Energy | Industry | Natural Gas Systems | Distribution | Meter/Regulator (City Gates) | Reg 40-100 | CO2 | kt | 0.25845
1996 | Energy | Industry | Natural Gas Systems | Distribution | Meter/Regulator (City Gates) | Reg 40-100 | CO2 | kt | 0.25669
1997 | Energy | Industry | Natural Gas Systems | Distribution | Meter/Regulator (City Gates) | Reg 40-100 | CO2 | kt | 0.26173
1998 | Energy | Industry | Natural Gas Systems | Distribution | Meter/Regulator (City Gates) | Reg 40-100 | CO2 | kt | 0.27337
1999 | Energy | Industry | Natural Gas Systems | Distribution | Meter/Regulator (City Gates) | Reg 40-100 | CO2 | kt | 0.26438
2000 | Energy | Industry | Natural Gas Systems | Distribution | Meter/Regulator (City Gates) | Reg 40-100 | CO2 | kt | 0.2669
2001 | Energy | Industry | Natural Gas Systems | Distribution | Meter/Regulator (City Gates) | Reg 40-100 | CO2 | kt | 0.27341
2002 | Energy | Industry | Natural Gas Systems | Distribution | Meter/Regulator (City Gates) | Reg 40-100 | CO2 | kt | 0.28152
2003 | Energy | Industry | Natural Gas Systems | Distribution | Meter/Regulator (City Gates) | Reg 40-100 | CO2 | kt | 0.27648
2004 | Energy | Industry | Natural Gas Systems | Distribution | Meter/Regulator (City Gates) | Reg 40-100 | CO2 | kt | 0.28326
2005 | Energy | Industry | Natural Gas Systems | Distribution | Meter/Regulator (City Gates) | Reg 40-100 | CO2 | kt | 0.28758
2006 | Energy | Industry | Natural Gas Systems | Distribution | Meter/Regulator (City Gates) | Reg 40-100 | CO2 | kt | 0.29529
2007 | Energy | Industry | Natural Gas Systems | Distribution | Meter/Regulator (City Gates) | Reg 40-100 | CO2 | kt | 0.19003
2008 | Energy | Industry | Natural Gas Systems | Distribution | Meter/Regulator (City Gates) | Reg 40-100 | CO2 | kt | 0.19613
2009 | Energy | Industry | Natural Gas Systems | Distribution | Meter/Regulator (City Gates) | Reg 40-100 | CO2 | kt | 0.19088
2010 | Energy | Industry | Natural Gas Systems | Distribution | Meter/Regulator (City Gates) | Reg 40-100 | CO2 | kt | 0.19028
2011 | Energy | Industry | Natural Gas Systems | Distribution | Meter/Regulator (City Gates) | Reg 40-100 | CO2 | kt | 0.20041
2012 | Energy | Industry | Natural Gas Systems | Distribution | Meter/Regulator (City Gates) | Reg 40-100 | CO2 | kt | 0.20147
2013 | Energy | Industry | Natural Gas Systems | Distribution | Meter/Regulator (City Gates) | Reg 40-100 | CO2 | kt | 0.20566
2014 | Energy | Industry | Natural Gas Systems | Distribution | Meter/Regulator (City Gates) | Reg 40-100 | CO2 | kt | 0.20036
2015 | Energy | Industry | Natural Gas Systems | Distribution | Meter/Regulator (City Gates) | Reg 40-100 | CO2 | kt | 0.19062
2016 | Energy | Industry | Natural Gas Systems | Distribution | Meter/Regulator (City Gates) | Reg 40-100 | CO2 | kt | 0.19078
2017 | Energy | Industry | Natural Gas Systems | Distribution | Meter/Regulator (City Gates) | Reg 40-100 | CO2 | kt | 0.19175
2018 | Energy | Industry | Natural Gas Systems | Distribution | Meter/Regulator (City Gates) | Reg 40-100 | CO2 | kt | 0.19632
2019 | Energy | Industry | Natural Gas Systems | Distribution | Meter/Regulator (City Gates) | Reg 40-100 | CO2 | kt | 0.19606
1990 | Energy | Industry | Natural Gas Systems | Distribution | Meter/Regulator (City Gates) | R-Vault 40-100 | CO2 | kt | 0.017528
1991 | Energy | Industry | Natural Gas Systems | Distribution | Meter/Regulator (City Gates) | R-Vault 40-100 | CO2 | kt | 0.017683
1992 | Energy | Industry | Natural Gas Systems | Distribution | Meter/Regulator (City Gates) | R-Vault 40-100 | CO2 | kt | 0.017408
1993 | Energy | Industry | Natural Gas Systems | Distribution | Meter/Regulator (City Gates) | R-Vault 40-100 | CO2 | kt | 0.02065
1994 | Energy | Industry | Natural Gas Systems | Distribution | Meter/Regulator (City Gates) | R-Vault 40-100 | CO2 | kt | 0.024825
1995 | Energy | Industry | Natural Gas Systems | Distribution | Meter/Regulator (City Gates) | R-Vault 40-100 | CO2 | kt | 0.026776
1996 | Energy | Industry | Natural Gas Systems | Distribution | Meter/Regulator (City Gates) | R-Vault 40-100 | CO2 | kt | 0.029184
1997 | Energy | Industry | Natural Gas Systems | Distribution | Meter/Regulator (City Gates) | R-Vault 40-100 | CO2 | kt | 0.032417
1998 | Energy | Industry | Natural Gas Systems | Distribution | Meter/Regulator (City Gates) | R-Vault 40-100 | CO2 | kt | 0.036659
1999 | Energy | Industry | Natural Gas Systems | Distribution | Meter/Regulator (City Gates) | R-Vault 40-100 | CO2 | kt | 0.038178
2000 | Energy | Industry | Natural Gas Systems | Distribution | Meter/Regulator (City Gates) | R-Vault 40-100 | CO2 | kt | 0.041316
2001 | Energy | Industry | Natural Gas Systems | Distribution | Meter/Regulator (City Gates) | R-Vault 40-100 | CO2 | kt | 0.045183
2002 | Energy | Industry | Natural Gas Systems | Distribution | Meter/Regulator (City Gates) | R-Vault 40-100 | CO2 | kt | 0.049491
2003 | Energy | Industry | Natural Gas Systems | Distribution | Meter/Regulator (City Gates) | R-Vault 40-100 | CO2 | kt | 0.051541
2004 | Energy | Industry | Natural Gas Systems | Distribution | Meter/Regulator (City Gates) | R-Vault 40-100 | CO2 | kt | 0.055834
2005 | Energy | Industry | Natural Gas Systems | Distribution | Meter/Regulator (City Gates) | R-Vault 40-100 | CO2 | kt | 0.059784
2006 | Energy | Industry | Natural Gas Systems | Distribution | Meter/Regulator (City Gates) | R-Vault 40-100 | CO2 | kt | 0.064593
2007 | Energy | Industry | Natural Gas Systems | Distribution | Meter/Regulator (City Gates) | R-Vault 40-100 | CO2 | kt | 0.043646
2008 | Energy | Industry | Natural Gas Systems | Distribution | Meter/Regulator (City Gates) | R-Vault 40-100 | CO2 | kt | 0.04721
2009 | Energy | Industry | Natural Gas Systems | Distribution | Meter/Regulator (City Gates) | R-Vault 40-100 | CO2 | kt | 0.048065
2010 | Energy | Industry | Natural Gas Systems | Distribution | Meter/Regulator (City Gates) | R-Vault 40-100 | CO2 | kt | 0.050043
2011 | Energy | Industry | Natural Gas Systems | Distribution | Meter/Regulator (City Gates) | R-Vault 40-100 | CO2 | kt | 0.039715
2012 | Energy | Industry | Natural Gas Systems | Distribution | Meter/Regulator (City Gates) | R-Vault 40-100 | CO2 | kt | 0.040733
2013 | Energy | Industry | Natural Gas Systems | Distribution | Meter/Regulator (City Gates) | R-Vault 40-100 | CO2 | kt | 0.033388
2014 | Energy | Industry | Natural Gas Systems | Distribution | Meter/Regulator (City Gates) | R-Vault 40-100 | CO2 | kt | 0.030806
2015 | Energy | Industry | Natural Gas Systems | Distribution | Meter/Regulator (City Gates) | R-Vault 40-100 | CO2 | kt | 0.015584
2016 | Energy | Industry | Natural Gas Systems | Distribution | Meter/Regulator (City Gates) | R-Vault 40-100 | CO2 | kt | 0.015433
2017 | Energy | Industry | Natural Gas Systems | Distribution | Meter/Regulator (City Gates) | R-Vault 40-100 | CO2 | kt | 0.014993
2018 | Energy | Industry | Natural Gas Systems | Distribution | Meter/Regulator (City Gates) | R-Vault 40-100 | CO2 | kt | 0.014892
2019 | Energy | Industry | Natural Gas Systems | Distribution | Meter/Regulator (City Gates) | R-Vault 40-100 | CO2 | kt | 0.013859
1990 | Energy | Industry | Natural Gas Systems | Distribution | Meter/Regulator (City Gates) | Reg <40 | CO2 | kt | 0.012887
1991 | Energy | Industry | Natural Gas Systems | Distribution | Meter/Regulator (City Gates) | Reg <40 | CO2 | kt | 0.013001
1992 | Energy | Industry | Natural Gas Systems | Distribution | Meter/Regulator (City Gates) | Reg <40 | CO2 | kt | 0.012799
1993 | Energy | Industry | Natural Gas Systems | Distribution | Meter/Regulator (City Gates) | Reg <40 | CO2 | kt | 0.013437
1994 | Energy | Industry | Natural Gas Systems | Distribution | Meter/Regulator (City Gates) | Reg <40 | CO2 | kt | 0.014488
1995 | Energy | Industry | Natural Gas Systems | Distribution | Meter/Regulator (City Gates) | Reg <40 | CO2 | kt | 0.014165
1996 | Energy | Industry | Natural Gas Systems | Distribution | Meter/Regulator (City Gates) | Reg <40 | CO2 | kt | 0.014119
1997 | Energy | Industry | Natural Gas Systems | Distribution | Meter/Regulator (City Gates) | Reg <40 | CO2 | kt | 0.014448
1998 | Energy | Industry | Natural Gas Systems | Distribution | Meter/Regulator (City Gates) | Reg <40 | CO2 | kt | 0.015146
1999 | Energy | Industry | Natural Gas Systems | Distribution | Meter/Regulator (City Gates) | Reg <40 | CO2 | kt | 0.014701
2000 | Energy | Industry | Natural Gas Systems | Distribution | Meter/Regulator (City Gates) | Reg <40 | CO2 | kt | 0.014895
2001 | Energy | Industry | Natural Gas Systems | Distribution | Meter/Regulator (City Gates) | Reg <40 | CO2 | kt | 0.015314
2002 | Energy | Industry | Natural Gas Systems | Distribution | Meter/Regulator (City Gates) | Reg <40 | CO2 | kt | 0.015826
2003 | Energy | Industry | Natural Gas Systems | Distribution | Meter/Regulator (City Gates) | Reg <40 | CO2 | kt | 0.015601
2004 | Energy | Industry | Natural Gas Systems | Distribution | Meter/Regulator (City Gates) | Reg <40 | CO2 | kt | 0.016042
2005 | Energy | Industry | Natural Gas Systems | Distribution | Meter/Regulator (City Gates) | Reg <40 | CO2 | kt | 0.016347
2006 | Energy | Industry | Natural Gas Systems | Distribution | Meter/Regulator (City Gates) | Reg <40 | CO2 | kt | 0.016848
2007 | Energy | Industry | Natural Gas Systems | Distribution | Meter/Regulator (City Gates) | Reg <40 | CO2 | kt | 0.010883
2008 | Energy | Industry | Natural Gas Systems | Distribution | Meter/Regulator (City Gates) | Reg <40 | CO2 | kt | 0.011275
2009 | Energy | Industry | Natural Gas Systems | Distribution | Meter/Regulator (City Gates) | Reg <40 | CO2 | kt | 0.011014
2010 | Energy | Industry | Natural Gas Systems | Distribution | Meter/Regulator (City Gates) | Reg <40 | CO2 | kt | 0.011021
2011 | Energy | Industry | Natural Gas Systems | Distribution | Meter/Regulator (City Gates) | Reg <40 | CO2 | kt | 0.011652
2012 | Energy | Industry | Natural Gas Systems | Distribution | Meter/Regulator (City Gates) | Reg <40 | CO2 | kt | 0.011714
2013 | Energy | Industry | Natural Gas Systems | Distribution | Meter/Regulator (City Gates) | Reg <40 | CO2 | kt | 0.011957
2014 | Energy | Industry | Natural Gas Systems | Distribution | Meter/Regulator (City Gates) | Reg <40 | CO2 | kt | 0.011649
2015 | Energy | Industry | Natural Gas Systems | Distribution | Meter/Regulator (City Gates) | Reg <40 | CO2 | kt | 0.011083
2016 | Energy | Industry | Natural Gas Systems | Distribution | Meter/Regulator (City Gates) | Reg <40 | CO2 | kt | 0.011092
2017 | Energy | Industry | Natural Gas Systems | Distribution | Meter/Regulator (City Gates) | Reg <40 | CO2 | kt | 0.011148
2018 | Energy | Industry | Natural Gas Systems | Distribution | Meter/Regulator (City Gates) | Reg <40 | CO2 | kt | 0.011414
2019 | Energy | Industry | Natural Gas Systems | Distribution | Meter/Regulator (City Gates) | Reg <40 | CO2 | kt | 0.011399
1990 | Energy | Industry | Natural Gas Systems | Distribution | Customer Meters | Residential | CO2 | kt | 1.7192
1991 | Energy | Industry | Natural Gas Systems | Distribution | Customer Meters | Residential | CO2 | kt | 1.761
1992 | Energy | Industry | Natural Gas Systems | Distribution | Customer Meters | Residential | CO2 | kt | 1.7857
1993 | Energy | Industry | Natural Gas Systems | Distribution | Customer Meters | Residential | CO2 | kt | 1.8031
1994 | Energy | Industry | Natural Gas Systems | Distribution | Customer Meters | Residential | CO2 | kt | 1.8344
1995 | Energy | Industry | Natural Gas Systems | Distribution | Customer Meters | Residential | CO2 | kt | 1.8691
1996 | Energy | Industry | Natural Gas Systems | Distribution | Customer Meters | Residential | CO2 | kt | 1.9041
1997 | Energy | Industry | Natural Gas Systems | Distribution | Customer Meters | Residential | CO2 | kt | 1.9372
1998 | Energy | Industry | Natural Gas Systems | Distribution | Customer Meters | Residential | CO2 | kt | 1.9766
1999 | Energy | Industry | Natural Gas Systems | Distribution | Customer Meters | Residential | CO2 | kt | 2.0112
2000 | Energy | Industry | Natural Gas Systems | Distribution | Customer Meters | Residential | CO2 | kt | 2.0467
2001 | Energy | Industry | Natural Gas Systems | Distribution | Customer Meters | Residential | CO2 | kt | 2.0825
2002 | Energy | Industry | Natural Gas Systems | Distribution | Customer Meters | Residential | CO2 | kt | 2.1138
2003 | Energy | Industry | Natural Gas Systems | Distribution | Customer Meters | Residential | CO2 | kt | 2.1409
2004 | Energy | Industry | Natural Gas Systems | Distribution | Customer Meters | Residential | CO2 | kt | 2.1655
2005 | Energy | Industry | Natural Gas Systems | Distribution | Customer Meters | Residential | CO2 | kt | 2.2084
2006 | Energy | Industry | Natural Gas Systems | Distribution | Customer Meters | Residential | CO2 | kt | 2.2273
2007 | Energy | Industry | Natural Gas Systems | Distribution | Customer Meters | Residential | CO2 | kt | 2.2565
2008 | Energy | Industry | Natural Gas Systems | Distribution | Customer Meters | Residential | CO2 | kt | 2.2654
2009 | Energy | Industry | Natural Gas Systems | Distribution | Customer Meters | Residential | CO2 | kt | 2.2718
2010 | Energy | Industry | Natural Gas Systems | Distribution | Customer Meters | Residential | CO2 | kt | 2.2789
2011 | Energy | Industry | Natural Gas Systems | Distribution | Customer Meters | Residential | CO2 | kt | 2.2931
2012 | Energy | Industry | Natural Gas Systems | Distribution | Customer Meters | Residential | CO2 | kt | 2.3081
2013 | Energy | Industry | Natural Gas Systems | Distribution | Customer Meters | Residential | CO2 | kt | 2.3233
2014 | Energy | Industry | Natural Gas Systems | Distribution | Customer Meters | Residential | CO2 | kt | 2.3371
2015 | Energy | Industry | Natural Gas Systems | Distribution | Customer Meters | Residential | CO2 | kt | 2.363
2016 | Energy | Industry | Natural Gas Systems | Distribution | Customer Meters | Residential | CO2 | kt | 2.3798
2017 | Energy | Industry | Natural Gas Systems | Distribution | Customer Meters | Residential | CO2 | kt | 2.4031
2018 | Energy | Industry | Natural Gas Systems | Distribution | Customer Meters | Residential | CO2 | kt | 2.426
2019 | Energy | Industry | Natural Gas Systems | Distribution | Customer Meters | Residential | CO2 | kt | 2.4482
1990 | Energy | Industry | Natural Gas Systems | Distribution | Customer Meters | Commercial | CO2 | kt | 2.9187
1991 | Energy | Industry | Natural Gas Systems | Distribution | Customer Meters | Commercial | CO2 | kt | 3.002
1992 | Energy | Industry | Natural Gas Systems | Distribution | Customer Meters | Commercial | CO2 | kt | 3.0382
1993 | Energy | Industry | Natural Gas Systems | Distribution | Customer Meters | Commercial | CO2 | kt | 3.0762
1994 | Energy | Industry | Natural Gas Systems | Distribution | Customer Meters | Commercial | CO2 | kt | 3.1237
1995 | Energy | Industry | Natural Gas Systems | Distribution | Customer Meters | Commercial | CO2 | kt | 3.1944
1996 | Energy | Industry | Natural Gas Systems | Distribution | Customer Meters | Commercial | CO2 | kt | 3.2521
1997 | Energy | Industry | Natural Gas Systems | Distribution | Customer Meters | Commercial | CO2 | kt | 3.2805
1998 | Energy | Industry | Natural Gas Systems | Distribution | Customer Meters | Commercial | CO2 | kt | 3.4755
1999 | Energy | Industry | Natural Gas Systems | Distribution | Customer Meters | Commercial | CO2 | kt | 3.4519
2000 | Energy | Industry | Natural Gas Systems | Distribution | Customer Meters | Commercial | CO2 | kt | 3.4523
2001 | Energy | Industry | Natural Gas Systems | Distribution | Customer Meters | Commercial | CO2 | kt | 3.4424
2002 | Energy | Industry | Natural Gas Systems | Distribution | Customer Meters | Commercial | CO2 | kt | 3.4892
2003 | Energy | Industry | Natural Gas Systems | Distribution | Customer Meters | Commercial | CO2 | kt | 3.5497
2004 | Energy | Industry | Natural Gas Systems | Distribution | Customer Meters | Commercial | CO2 | kt | 3.5413
2005 | Energy | Industry | Natural Gas Systems | Distribution | Customer Meters | Commercial | CO2 | kt | 3.5813
2006 | Energy | Industry | Natural Gas Systems | Distribution | Customer Meters | Commercial | CO2 | kt | 3.6332
2007 | Energy | Industry | Natural Gas Systems | Distribution | Customer Meters | Commercial | CO2 | kt | 3.6576
2008 | Energy | Industry | Natural Gas Systems | Distribution | Customer Meters | Commercial | CO2 | kt | 3.751
2009 | Energy | Industry | Natural Gas Systems | Distribution | Customer Meters | Commercial | CO2 | kt | 3.6669
2010 | Energy | Industry | Natural Gas Systems | Distribution | Customer Meters | Commercial | CO2 | kt | 3.6526
2011 | Energy | Industry | Natural Gas Systems | Distribution | Customer Meters | Commercial | CO2 | kt | 3.6652
2012 | Energy | Industry | Natural Gas Systems | Distribution | Customer Meters | Commercial | CO2 | kt | 3.6904
2013 | Energy | Industry | Natural Gas Systems | Distribution | Customer Meters | Commercial | CO2 | kt | 3.7015
2014 | Energy | Industry | Natural Gas Systems | Distribution | Customer Meters | Commercial | CO2 | kt | 3.7298
2015 | Energy | Industry | Natural Gas Systems | Distribution | Customer Meters | Commercial | CO2 | kt | 3.7574
2016 | Energy | Industry | Natural Gas Systems | Distribution | Customer Meters | Commercial | CO2 | kt | 3.7719
2017 | Energy | Industry | Natural Gas Systems | Distribution | Customer Meters | Commercial | CO2 | kt | 3.7893
2018 | Energy | Industry | Natural Gas Systems | Distribution | Customer Meters | Commercial | CO2 | kt | 3.802
2019 | Energy | Industry | Natural Gas Systems | Distribution | Customer Meters | Commercial | CO2 | kt | 3.8216
1990 | Energy | Industry | Natural Gas Systems | Distribution | Customer Meters | Industrial | CO2 | kt | 0.67501
1991 | Energy | Industry | Natural Gas Systems | Distribution | Customer Meters | Industrial | CO2 | kt | 0.66941
1992 | Energy | Industry | Natural Gas Systems | Distribution | Customer Meters | Industrial | CO2 | kt | 0.64804
1993 | Energy | Industry | Natural Gas Systems | Distribution | Customer Meters | Industrial | CO2 | kt | 0.64819
1994 | Energy | Industry | Natural Gas Systems | Distribution | Customer Meters | Industrial | CO2 | kt | 0.6274
1995 | Energy | Industry | Natural Gas Systems | Distribution | Customer Meters | Industrial | CO2 | kt | 0.64736
1996 | Energy | Industry | Natural Gas Systems | Distribution | Customer Meters | Industrial | CO2 | kt | 0.63701
1997 | Energy | Industry | Natural Gas Systems | Distribution | Customer Meters | Industrial | CO2 | kt | 0.72606
1998 | Energy | Industry | Natural Gas Systems | Distribution | Customer Meters | Industrial | CO2 | kt | 0.69928
1999 | Energy | Industry | Natural Gas Systems | Distribution | Customer Meters | Industrial | CO2 | kt | 0.70589
2000 | Energy | Industry | Natural Gas Systems | Distribution | Customer Meters | Industrial | CO2 | kt | 0.68092
2001 | Energy | Industry | Natural Gas Systems | Distribution | Customer Meters | Industrial | CO2 | kt | 0.67094
2002 | Energy | Industry | Natural Gas Systems | Distribution | Customer Meters | Industrial | CO2 | kt | 0.63659
2003 | Energy | Industry | Natural Gas Systems | Distribution | Customer Meters | Industrial | CO2 | kt | 0.63536
2004 | Energy | Industry | Natural Gas Systems | Distribution | Customer Meters | Industrial | CO2 | kt | 0.64631
2005 | Energy | Industry | Natural Gas Systems | Distribution | Customer Meters | Industrial | CO2 | kt | 0.63755
2006 | Energy | Industry | Natural Gas Systems | Distribution | Customer Meters | Industrial | CO2 | kt | 0.59923
2007 | Energy | Industry | Natural Gas Systems | Distribution | Customer Meters | Industrial | CO2 | kt | 0.61302
2008 | Energy | Industry | Natural Gas Systems | Distribution | Customer Meters | Industrial | CO2 | kt | 0.69573
2009 | Energy | Industry | Natural Gas Systems | Distribution | Customer Meters | Industrial | CO2 | kt | 0.64188
2010 | Energy | Industry | Natural Gas Systems | Distribution | Customer Meters | Industrial | CO2 | kt | 0.59583
2011 | Energy | Industry | Natural Gas Systems | Distribution | Customer Meters | Industrial | CO2 | kt | 0.58523
2012 | Energy | Industry | Natural Gas Systems | Distribution | Customer Meters | Industrial | CO2 | kt | 0.58545
2013 | Energy | Industry | Natural Gas Systems | Distribution | Customer Meters | Industrial | CO2 | kt | 0.59447
2014 | Energy | Industry | Natural Gas Systems | Distribution | Customer Meters | Industrial | CO2 | kt | 0.59401
2015 | Energy | Industry | Natural Gas Systems | Distribution | Customer Meters | Industrial | CO2 | kt | 0.58225
2016 | Energy | Industry | Natural Gas Systems | Distribution | Customer Meters | Industrial | CO2 | kt | 0.58379
2017 | Energy | Industry | Natural Gas Systems | Distribution | Customer Meters | Industrial | CO2 | kt | 0.57177
2018 | Energy | Industry | Natural Gas Systems | Distribution | Customer Meters | Industrial | CO2 | kt | 0.57196
2019 | Energy | Industry | Natural Gas Systems | Distribution | Customer Meters | Industrial | CO2 | kt | 0.56647
1990 | Energy | Industry | Natural Gas Systems | Distribution | Routine Maintenance | Pressure Relief Valve Releases | CO2 | kt | 0.02677
1991 | Energy | Industry | Natural Gas Systems | Distribution | Routine Maintenance | Pressure Relief Valve Releases | CO2 | kt | 0.025189
1992 | Energy | Industry | Natural Gas Systems | Distribution | Routine Maintenance | Pressure Relief Valve Releases | CO2 | kt | 0.025204
1993 | Energy | Industry | Natural Gas Systems | Distribution | Routine Maintenance | Pressure Relief Valve Releases | CO2 | kt | 0.026334
1994 | Energy | Industry | Natural Gas Systems | Distribution | Routine Maintenance | Pressure Relief Valve Releases | CO2 | kt | 0.028364
1995 | Energy | Industry | Natural Gas Systems | Distribution | Routine Maintenance | Pressure Relief Valve Releases | CO2 | kt | 0.028402
1996 | Energy | Industry | Natural Gas Systems | Distribution | Routine Maintenance | Pressure Relief Valve Releases | CO2 | kt | 0.02765
1997 | Energy | Industry | Natural Gas Systems | Distribution | Routine Maintenance | Pressure Relief Valve Releases | CO2 | kt | 0.030305
1998 | Energy | Industry | Natural Gas Systems | Distribution | Routine Maintenance | Pressure Relief Valve Releases | CO2 | kt | 0.028916
1999 | Energy | Industry | Natural Gas Systems | Distribution | Routine Maintenance | Pressure Relief Valve Releases | CO2 | kt | 0.028493
2000 | Energy | Industry | Natural Gas Systems | Distribution | Routine Maintenance | Pressure Relief Valve Releases | CO2 | kt | 0.029729
2001 | Energy | Industry | Natural Gas Systems | Distribution | Routine Maintenance | Pressure Relief Valve Releases | CO2 | kt | 0.031165
2002 | Energy | Industry | Natural Gas Systems | Distribution | Routine Maintenance | Pressure Relief Valve Releases | CO2 | kt | 0.032143
2003 | Energy | Industry | Natural Gas Systems | Distribution | Routine Maintenance | Pressure Relief Valve Releases | CO2 | kt | 0.031322
2004 | Energy | Industry | Natural Gas Systems | Distribution | Routine Maintenance | Pressure Relief Valve Releases | CO2 | kt | 0.03284
2005 | Energy | Industry | Natural Gas Systems | Distribution | Routine Maintenance | Pressure Relief Valve Releases | CO2 | kt | 0.032963
2006 | Energy | Industry | Natural Gas Systems | Distribution | Routine Maintenance | Pressure Relief Valve Releases | CO2 | kt | 0.033606
2007 | Energy | Industry | Natural Gas Systems | Distribution | Routine Maintenance | Pressure Relief Valve Releases | CO2 | kt | 0.034056
2008 | Energy | Industry | Natural Gas Systems | Distribution | Routine Maintenance | Pressure Relief Valve Releases | CO2 | kt | 0.03424
2009 | Energy | Industry | Natural Gas Systems | Distribution | Routine Maintenance | Pressure Relief Valve Releases | CO2 | kt | 0.034539
2010 | Energy | Industry | Natural Gas Systems | Distribution | Routine Maintenance | Pressure Relief Valve Releases | CO2 | kt | 0.034828
2011 | Energy | Industry | Natural Gas Systems | Distribution | Routine Maintenance | Pressure Relief Valve Releases | CO2 | kt | 0.035089
2012 | Energy | Industry | Natural Gas Systems | Distribution | Routine Maintenance | Pressure Relief Valve Releases | CO2 | kt | 0.035328
2013 | Energy | Industry | Natural Gas Systems | Distribution | Routine Maintenance | Pressure Relief Valve Releases | CO2 | kt | 0.035548
2014 | Energy | Industry | Natural Gas Systems | Distribution | Routine Maintenance | Pressure Relief Valve Releases | CO2 | kt | 0.035864
2015 | Energy | Industry | Natural Gas Systems | Distribution | Routine Maintenance | Pressure Relief Valve Releases | CO2 | kt | 0.036157
2016 | Energy | Industry | Natural Gas Systems | Distribution | Routine Maintenance | Pressure Relief Valve Releases | CO2 | kt | 0.036432
2017 | Energy | Industry | Natural Gas Systems | Distribution | Routine Maintenance | Pressure Relief Valve Releases | CO2 | kt | 0.036713
2018 | Energy | Industry | Natural Gas Systems | Distribution | Routine Maintenance | Pressure Relief Valve Releases | CO2 | kt | 0.037022
2019 | Energy | Industry | Natural Gas Systems | Distribution | Routine Maintenance | Pressure Relief Valve Releases | CO2 | kt | 0.037333
1990 | Energy | Industry | Natural Gas Systems | Distribution | Routine Maintenance | Pipeline Blowdown | CO2 | kt | 0.089479
1991 | Energy | Industry | Natural Gas Systems | Distribution | Routine Maintenance | Pipeline Blowdown | CO2 | kt | 0.09027
1992 | Energy | Industry | Natural Gas Systems | Distribution | Routine Maintenance | Pipeline Blowdown | CO2 | kt | 0.088867
1993 | Energy | Industry | Natural Gas Systems | Distribution | Routine Maintenance | Pipeline Blowdown | CO2 | kt | 0.093297
1994 | Energy | Industry | Natural Gas Systems | Distribution | Routine Maintenance | Pipeline Blowdown | CO2 | kt | 0.1006
1995 | Energy | Industry | Natural Gas Systems | Distribution | Routine Maintenance | Pipeline Blowdown | CO2 | kt | 0.098357
1996 | Energy | Industry | Natural Gas Systems | Distribution | Routine Maintenance | Pipeline Blowdown | CO2 | kt | 0.098038
1997 | Energy | Industry | Natural Gas Systems | Distribution | Routine Maintenance | Pipeline Blowdown | CO2 | kt | 0.10032
1998 | Energy | Industry | Natural Gas Systems | Distribution | Routine Maintenance | Pipeline Blowdown | CO2 | kt | 0.10517
1999 | Energy | Industry | Natural Gas Systems | Distribution | Routine Maintenance | Pipeline Blowdown | CO2 | kt | 0.10207
2000 | Energy | Industry | Natural Gas Systems | Distribution | Routine Maintenance | Pipeline Blowdown | CO2 | kt | 0.10343
2001 | Energy | Industry | Natural Gas Systems | Distribution | Routine Maintenance | Pipeline Blowdown | CO2 | kt | 0.10633
2002 | Energy | Industry | Natural Gas Systems | Distribution | Routine Maintenance | Pipeline Blowdown | CO2 | kt | 0.10989
2003 | Energy | Industry | Natural Gas Systems | Distribution | Routine Maintenance | Pipeline Blowdown | CO2 | kt | 0.10832
2004 | Energy | Industry | Natural Gas Systems | Distribution | Routine Maintenance | Pipeline Blowdown | CO2 | kt | 0.11139
2005 | Energy | Industry | Natural Gas Systems | Distribution | Routine Maintenance | Pipeline Blowdown | CO2 | kt | 0.11351
2006 | Energy | Industry | Natural Gas Systems | Distribution | Routine Maintenance | Pipeline Blowdown | CO2 | kt | 0.11698
2007 | Energy | Industry | Natural Gas Systems | Distribution | Routine Maintenance | Pipeline Blowdown | CO2 | kt | 0.11717
2008 | Energy | Industry | Natural Gas Systems | Distribution | Routine Maintenance | Pipeline Blowdown | CO2 | kt | 0.12003
2009 | Energy | Industry | Natural Gas Systems | Distribution | Routine Maintenance | Pipeline Blowdown | CO2 | kt | 0.1207
2010 | Energy | Industry | Natural Gas Systems | Distribution | Routine Maintenance | Pipeline Blowdown | CO2 | kt | 0.12161
2011 | Energy | Industry | Natural Gas Systems | Distribution | Routine Maintenance | Pipeline Blowdown | CO2 | kt | 0.1227
2012 | Energy | Industry | Natural Gas Systems | Distribution | Routine Maintenance | Pipeline Blowdown | CO2 | kt | 0.12367
2013 | Energy | Industry | Natural Gas Systems | Distribution | Routine Maintenance | Pipeline Blowdown | CO2 | kt | 0.12435
2014 | Energy | Industry | Natural Gas Systems | Distribution | Routine Maintenance | Pipeline Blowdown | CO2 | kt | 0.12548
2015 | Energy | Industry | Natural Gas Systems | Distribution | Routine Maintenance | Pipeline Blowdown | CO2 | kt | 0.12665
2016 | Energy | Industry | Natural Gas Systems | Distribution | Routine Maintenance | Pipeline Blowdown | CO2 | kt | 0.12786
2017 | Energy | Industry | Natural Gas Systems | Distribution | Routine Maintenance | Pipeline Blowdown | CO2 | kt | 0.12863
2018 | Energy | Industry | Natural Gas Systems | Distribution | Routine Maintenance | Pipeline Blowdown | CO2 | kt | 0.12948
2019 | Energy | Industry | Natural Gas Systems | Distribution | Routine Maintenance | Pipeline Blowdown | CO2 | kt | 0.13087
1990 | Energy | Industry | Natural Gas Systems | Distribution | Upsets | Mishaps (Dig-ins) | CO2 | kt | 1.3948
1991 | Energy | Industry | Natural Gas Systems | Distribution | Upsets | Mishaps (Dig-ins) | CO2 | kt | 1.4071
1992 | Energy | Industry | Natural Gas Systems | Distribution | Upsets | Mishaps (Dig-ins) | CO2 | kt | 1.3853
1993 | Energy | Industry | Natural Gas Systems | Distribution | Upsets | Mishaps (Dig-ins) | CO2 | kt | 1.4543
1994 | Energy | Industry | Natural Gas Systems | Distribution | Upsets | Mishaps (Dig-ins) | CO2 | kt | 1.5681
1995 | Energy | Industry | Natural Gas Systems | Distribution | Upsets | Mishaps (Dig-ins) | CO2 | kt | 1.5332
1996 | Energy | Industry | Natural Gas Systems | Distribution | Upsets | Mishaps (Dig-ins) | CO2 | kt | 1.5282
1997 | Energy | Industry | Natural Gas Systems | Distribution | Upsets | Mishaps (Dig-ins) | CO2 | kt | 1.5639
1998 | Energy | Industry | Natural Gas Systems | Distribution | Upsets | Mishaps (Dig-ins) | CO2 | kt | 1.6394
1999 | Energy | Industry | Natural Gas Systems | Distribution | Upsets | Mishaps (Dig-ins) | CO2 | kt | 1.5912
2000 | Energy | Industry | Natural Gas Systems | Distribution | Upsets | Mishaps (Dig-ins) | CO2 | kt | 1.6122
2001 | Energy | Industry | Natural Gas Systems | Distribution | Upsets | Mishaps (Dig-ins) | CO2 | kt | 1.6576
2002 | Energy | Industry | Natural Gas Systems | Distribution | Upsets | Mishaps (Dig-ins) | CO2 | kt | 1.713
2003 | Energy | Industry | Natural Gas Systems | Distribution | Upsets | Mishaps (Dig-ins) | CO2 | kt | 1.6886
2004 | Energy | Industry | Natural Gas Systems | Distribution | Upsets | Mishaps (Dig-ins) | CO2 | kt | 1.7364
2005 | Energy | Industry | Natural Gas Systems | Distribution | Upsets | Mishaps (Dig-ins) | CO2 | kt | 1.7694
2006 | Energy | Industry | Natural Gas Systems | Distribution | Upsets | Mishaps (Dig-ins) | CO2 | kt | 1.8236
2007 | Energy | Industry | Natural Gas Systems | Distribution | Upsets | Mishaps (Dig-ins) | CO2 | kt | 1.8265
2008 | Energy | Industry | Natural Gas Systems | Distribution | Upsets | Mishaps (Dig-ins) | CO2 | kt | 1.8711
2009 | Energy | Industry | Natural Gas Systems | Distribution | Upsets | Mishaps (Dig-ins) | CO2 | kt | 1.8815
2010 | Energy | Industry | Natural Gas Systems | Distribution | Upsets | Mishaps (Dig-ins) | CO2 | kt | 1.8957
2011 | Energy | Industry | Natural Gas Systems | Distribution | Upsets | Mishaps (Dig-ins) | CO2 | kt | 1.9127
2012 | Energy | Industry | Natural Gas Systems | Distribution | Upsets | Mishaps (Dig-ins) | CO2 | kt | 1.9277
2013 | Energy | Industry | Natural Gas Systems | Distribution | Upsets | Mishaps (Dig-ins) | CO2 | kt | 1.9384
2014 | Energy | Industry | Natural Gas Systems | Distribution | Upsets | Mishaps (Dig-ins) | CO2 | kt | 1.956
2015 | Energy | Industry | Natural Gas Systems | Distribution | Upsets | Mishaps (Dig-ins) | CO2 | kt | 1.9743
2016 | Energy | Industry | Natural Gas Systems | Distribution | Upsets | Mishaps (Dig-ins) | CO2 | kt | 1.993
2017 | Energy | Industry | Natural Gas Systems | Distribution | Upsets | Mishaps (Dig-ins) | CO2 | kt | 2.0051
2018 | Energy | Industry | Natural Gas Systems | Distribution | Upsets | Mishaps (Dig-ins) | CO2 | kt | 2.0184
2019 | Energy | Industry | Natural Gas Systems | Distribution | Upsets | Mishaps (Dig-ins) | CO2 | kt | 2.04
1990 | Energy | Industry | Natural Gas Systems | Exploration | Non-completion well testing | Vented | N2O | kt | NE
1991 | Energy | Industry | Natural Gas Systems | Exploration | Non-completion well testing | Vented | N2O | kt | NE
1992 | Energy | Industry | Natural Gas Systems | Exploration | Non-completion well testing | Vented | N2O | kt | NE
1993 | Energy | Industry | Natural Gas Systems | Exploration | Non-completion well testing | Vented | N2O | kt | NE
1994 | Energy | Industry | Natural Gas Systems | Exploration | Non-completion well testing | Vented | N2O | kt | NE
1995 | Energy | Industry | Natural Gas Systems | Exploration | Non-completion well testing | Vented | N2O | kt | NE
1996 | Energy | Industry | Natural Gas Systems | Exploration | Non-completion well testing | Vented | N2O | kt | NE
1997 | Energy | Industry | Natural Gas Systems | Exploration | Non-completion well testing | Vented | N2O | kt | NE
1998 | Energy | Industry | Natural Gas Systems | Exploration | Non-completion well testing | Vented | N2O | kt | NE
1999 | Energy | Industry | Natural Gas Systems | Exploration | Non-completion well testing | Vented | N2O | kt | NE
2000 | Energy | Industry | Natural Gas Systems | Exploration | Non-completion well testing | Vented | N2O | kt | NE
2001 | Energy | Industry | Natural Gas Systems | Exploration | Non-completion well testing | Vented | N2O | kt | NE
2002 | Energy | Industry | Natural Gas Systems | Exploration | Non-completion well testing | Vented | N2O | kt | NE
2003 | Energy | Industry | Natural Gas Systems | Exploration | Non-completion well testing | Vented | N2O | kt | NE
2004 | Energy | Industry | Natural Gas Systems | Exploration | Non-completion well testing | Vented | N2O | kt | NE
2005 | Energy | Industry | Natural Gas Systems | Exploration | Non-completion well testing | Vented | N2O | kt | NE
2006 | Energy | Industry | Natural Gas Systems | Exploration | Non-completion well testing | Vented | N2O | kt | NE
2007 | Energy | Industry | Natural Gas Systems | Exploration | Non-completion well testing | Vented | N2O | kt | NE
2008 | Energy | Industry | Natural Gas Systems | Exploration | Non-completion well testing | Vented | N2O | kt | NE
2009 | Energy | Industry | Natural Gas Systems | Exploration | Non-completion well testing | Vented | N2O | kt | NE
2010 | Energy | Industry | Natural Gas Systems | Exploration | Non-completion well testing | Vented | N2O | kt | NE
2011 | Energy | Industry | Natural Gas Systems | Exploration | Non-completion well testing | Vented | N2O | kt | NE
2012 | Energy | Industry | Natural Gas Systems | Exploration | Non-completion well testing | Vented | N2O | kt | NE
2013 | Energy | Industry | Natural Gas Systems | Exploration | Non-completion well testing | Vented | N2O | kt | NE
2014 | Energy | Industry | Natural Gas Systems | Exploration | Non-completion well testing | Vented | N2O | kt | NE
2015 | Energy | Industry | Natural Gas Systems | Exploration | Non-completion well testing | Vented | N2O | kt | NE
2016 | Energy | Industry | Natural Gas Systems | Exploration | Non-completion well testing | Vented | N2O | kt | NE
2017 | Energy | Industry | Natural Gas Systems | Exploration | Non-completion well testing | Vented | N2O | kt | NE
2018 | Energy | Industry | Natural Gas Systems | Exploration | Non-completion well testing | Vented | N2O | kt | NE
2019 | Energy | Industry | Natural Gas Systems | Exploration | Non-completion well testing | Vented | N2O | kt | NE
1990 | Energy | Industry | Natural Gas Systems | Exploration | Non-completion well testing | Flared | N2O | kt | 0.00074859
1991 | Energy | Industry | Natural Gas Systems | Exploration | Non-completion well testing | Flared | N2O | kt | 0.00083833
1992 | Energy | Industry | Natural Gas Systems | Exploration | Non-completion well testing | Flared | N2O | kt | 0.00081881
1993 | Energy | Industry | Natural Gas Systems | Exploration | Non-completion well testing | Flared | N2O | kt | 0.00088252
1994 | Energy | Industry | Natural Gas Systems | Exploration | Non-completion well testing | Flared | N2O | kt | 0.00092249
1995 | Energy | Industry | Natural Gas Systems | Exploration | Non-completion well testing | Flared | N2O | kt | 0.00089977
1996 | Energy | Industry | Natural Gas Systems | Exploration | Non-completion well testing | Flared | N2O | kt | 0.00095545
1997 | Energy | Industry | Natural Gas Systems | Exploration | Non-completion well testing | Flared | N2O | kt | 0.0010091
1998 | Energy | Industry | Natural Gas Systems | Exploration | Non-completion well testing | Flared | N2O | kt | 0.0010446
1999 | Energy | Industry | Natural Gas Systems | Exploration | Non-completion well testing | Flared | N2O | kt | 0.001054
2000 | Energy | Industry | Natural Gas Systems | Exploration | Non-completion well testing | Flared | N2O | kt | 0.0010833
2001 | Energy | Industry | Natural Gas Systems | Exploration | Non-completion well testing | Flared | N2O | kt | 0.0011846
2002 | Energy | Industry | Natural Gas Systems | Exploration | Non-completion well testing | Flared | N2O | kt | 0.0012214
2003 | Energy | Industry | Natural Gas Systems | Exploration | Non-completion well testing | Flared | N2O | kt | 0.0012937
2004 | Energy | Industry | Natural Gas Systems | Exploration | Non-completion well testing | Flared | N2O | kt | 0.0013482
2005 | Energy | Industry | Natural Gas Systems | Exploration | Non-completion well testing | Flared | N2O | kt | 0.0014232
2006 | Energy | Industry | Natural Gas Systems | Exploration | Non-completion well testing | Flared | N2O | kt | 0.0015219
2007 | Energy | Industry | Natural Gas Systems | Exploration | Non-completion well testing | Flared | N2O | kt | 0.0015934
2008 | Energy | Industry | Natural Gas Systems | Exploration | Non-completion well testing | Flared | N2O | kt | 0.001702
2009 | Energy | Industry | Natural Gas Systems | Exploration | Non-completion well testing | Flared | N2O | kt | 0.0017264
2010 | Energy | Industry | Natural Gas Systems | Exploration | Non-completion well testing | Flared | N2O | kt | 0.0017611
2011 | Energy | Industry | Natural Gas Systems | Exploration | Non-completion well testing | Flared | N2O | kt | 0.0017849
2012 | Energy | Industry | Natural Gas Systems | Exploration | Non-completion well testing | Flared | N2O | kt | 0.00179
2013 | Energy | Industry | Natural Gas Systems | Exploration | Non-completion well testing | Flared | N2O | kt | 0.0017739
2014 | Energy | Industry | Natural Gas Systems | Exploration | Non-completion well testing | Flared | N2O | kt | 0.0017488
2015 | Energy | Industry | Natural Gas Systems | Exploration | Non-completion well testing | Flared | N2O | kt | 0.0017647
2016 | Energy | Industry | Natural Gas Systems | Exploration | Non-completion well testing | Flared | N2O | kt | 0
2017 | Energy | Industry | Natural Gas Systems | Exploration | Non-completion well testing | Flared | N2O | kt | 4.3981e-05
2018 | Energy | Industry | Natural Gas Systems | Exploration | Non-completion well testing | Flared | N2O | kt | 1.2253e-05
2019 | Energy | Industry | Natural Gas Systems | Exploration | Non-completion well testing | Flared | N2O | kt | 1.0485e-05
1990 | Energy | Industry | Natural Gas Systems | Exploration | HF Completions | Non-REC with Venting | N2O | kt | NE
1991 | Energy | Industry | Natural Gas Systems | Exploration | HF Completions | Non-REC with Venting | N2O | kt | NE
1992 | Energy | Industry | Natural Gas Systems | Exploration | HF Completions | Non-REC with Venting | N2O | kt | NE
1993 | Energy | Industry | Natural Gas Systems | Exploration | HF Completions | Non-REC with Venting | N2O | kt | NE
1994 | Energy | Industry | Natural Gas Systems | Exploration | HF Completions | Non-REC with Venting | N2O | kt | NE
1995 | Energy | Industry | Natural Gas Systems | Exploration | HF Completions | Non-REC with Venting | N2O | kt | NE
1996 | Energy | Industry | Natural Gas Systems | Exploration | HF Completions | Non-REC with Venting | N2O | kt | NE
1997 | Energy | Industry | Natural Gas Systems | Exploration | HF Completions | Non-REC with Venting | N2O | kt | NE
1998 | Energy | Industry | Natural Gas Systems | Exploration | HF Completions | Non-REC with Venting | N2O | kt | NE
1999 | Energy | Industry | Natural Gas Systems | Exploration | HF Completions | Non-REC with Venting | N2O | kt | NE
2000 | Energy | Industry | Natural Gas Systems | Exploration | HF Completions | Non-REC with Venting | N2O | kt | NE
2001 | Energy | Industry | Natural Gas Systems | Exploration | HF Completions | Non-REC with Venting | N2O | kt | NE
2002 | Energy | Industry | Natural Gas Systems | Exploration | HF Completions | Non-REC with Venting | N2O | kt | NE
2003 | Energy | Industry | Natural Gas Systems | Exploration | HF Completions | Non-REC with Venting | N2O | kt | NE
2004 | Energy | Industry | Natural Gas Systems | Exploration | HF Completions | Non-REC with Venting | N2O | kt | NE
2005 | Energy | Industry | Natural Gas Systems | Exploration | HF Completions | Non-REC with Venting | N2O | kt | NE
2006 | Energy | Industry | Natural Gas Systems | Exploration | HF Completions | Non-REC with Venting | N2O | kt | NE
2007 | Energy | Industry | Natural Gas Systems | Exploration | HF Completions | Non-REC with Venting | N2O | kt | NE
2008 | Energy | Industry | Natural Gas Systems | Exploration | HF Completions | Non-REC with Venting | N2O | kt | NE
2009 | Energy | Industry | Natural Gas Systems | Exploration | HF Completions | Non-REC with Venting | N2O | kt | NE
2010 | Energy | Industry | Natural Gas Systems | Exploration | HF Completions | Non-REC with Venting | N2O | kt | NE
2011 | Energy | Industry | Natural Gas Systems | Exploration | HF Completions | Non-REC with Venting | N2O | kt | NE
2012 | Energy | Industry | Natural Gas Systems | Exploration | HF Completions | Non-REC with Venting | N2O | kt | NE
2013 | Energy | Industry | Natural Gas Systems | Exploration | HF Completions | Non-REC with Venting | N2O | kt | NE
2014 | Energy | Industry | Natural Gas Systems | Exploration | HF Completions | Non-REC with Venting | N2O | kt | NE
2015 | Energy | Industry | Natural Gas Systems | Exploration | HF Completions | Non-REC with Venting | N2O | kt | NE
2016 | Energy | Industry | Natural Gas Systems | Exploration | HF Completions | Non-REC with Venting | N2O | kt | NE
2017 | Energy | Industry | Natural Gas Systems | Exploration | HF Completions | Non-REC with Venting | N2O | kt | NE
2018 | Energy | Industry | Natural Gas Systems | Exploration | HF Completions | Non-REC with Venting | N2O | kt | NE
2019 | Energy | Industry | Natural Gas Systems | Exploration | HF Completions | Non-REC with Venting | N2O | kt | NE
1990 | Energy | Industry | Natural Gas Systems | Exploration | HF Completions | Non-REC with Flaring | N2O | kt | 0.00077823
1991 | Energy | Industry | Natural Gas Systems | Exploration | HF Completions | Non-REC with Flaring | N2O | kt | 0.0007351
1992 | Energy | Industry | Natural Gas Systems | Exploration | HF Completions | Non-REC with Flaring | N2O | kt | 0.00054029
1993 | Energy | Industry | Natural Gas Systems | Exploration | HF Completions | Non-REC with Flaring | N2O | kt | 0.0007019
1994 | Energy | Industry | Natural Gas Systems | Exploration | HF Completions | Non-REC with Flaring | N2O | kt | 0.00068659
1995 | Energy | Industry | Natural Gas Systems | Exploration | HF Completions | Non-REC with Flaring | N2O | kt | 0.00063074
1996 | Energy | Industry | Natural Gas Systems | Exploration | HF Completions | Non-REC with Flaring | N2O | kt | 0.00084463
1997 | Energy | Industry | Natural Gas Systems | Exploration | HF Completions | Non-REC with Flaring | N2O | kt | 0.0010979
1998 | Energy | Industry | Natural Gas Systems | Exploration | HF Completions | Non-REC with Flaring | N2O | kt | 0.00093805
1999 | Energy | Industry | Natural Gas Systems | Exploration | HF Completions | Non-REC with Flaring | N2O | kt | 0.00082197
2000 | Energy | Industry | Natural Gas Systems | Exploration | HF Completions | Non-REC with Flaring | N2O | kt | 0.0010585
2001 | Energy | Industry | Natural Gas Systems | Exploration | HF Completions | Non-REC with Flaring | N2O | kt | 0.0013742
2002 | Energy | Industry | Natural Gas Systems | Exploration | HF Completions | Non-REC with Flaring | N2O | kt | 0.0012418
2003 | Energy | Industry | Natural Gas Systems | Exploration | HF Completions | Non-REC with Flaring | N2O | kt | 0.0015843
2004 | Energy | Industry | Natural Gas Systems | Exploration | HF Completions | Non-REC with Flaring | N2O | kt | 0.0018707
2005 | Energy | Industry | Natural Gas Systems | Exploration | HF Completions | Non-REC with Flaring | N2O | kt | 0.0023906
2006 | Energy | Industry | Natural Gas Systems | Exploration | HF Completions | Non-REC with Flaring | N2O | kt | 0.0026255
2007 | Energy | Industry | Natural Gas Systems | Exploration | HF Completions | Non-REC with Flaring | N2O | kt | 0.0027176
2008 | Energy | Industry | Natural Gas Systems | Exploration | HF Completions | Non-REC with Flaring | N2O | kt | 0.0029255
2009 | Energy | Industry | Natural Gas Systems | Exploration | HF Completions | Non-REC with Flaring | N2O | kt | 0.0016592
2010 | Energy | Industry | Natural Gas Systems | Exploration | HF Completions | Non-REC with Flaring | N2O | kt | 0.0016567
2011 | Energy | Industry | Natural Gas Systems | Exploration | HF Completions | Non-REC with Flaring | N2O | kt | 0.0022871
2012 | Energy | Industry | Natural Gas Systems | Exploration | HF Completions | Non-REC with Flaring | N2O | kt | 0.00045277
2013 | Energy | Industry | Natural Gas Systems | Exploration | HF Completions | Non-REC with Flaring | N2O | kt | 0.00057733
2014 | Energy | Industry | Natural Gas Systems | Exploration | HF Completions | Non-REC with Flaring | N2O | kt | 0.00039066
2015 | Energy | Industry | Natural Gas Systems | Exploration | HF Completions | Non-REC with Flaring | N2O | kt | 0.00034282
2016 | Energy | Industry | Natural Gas Systems | Exploration | HF Completions | Non-REC with Flaring | N2O | kt | 2.4237e-05
2017 | Energy | Industry | Natural Gas Systems | Exploration | HF Completions | Non-REC with Flaring | N2O | kt | 8.5435e-05
2018 | Energy | Industry | Natural Gas Systems | Exploration | HF Completions | Non-REC with Flaring | N2O | kt | 0.00010818
2019 | Energy | Industry | Natural Gas Systems | Exploration | HF Completions | Non-REC with Flaring | N2O | kt | 7.4266e-05
1990 | Energy | Industry | Natural Gas Systems | Exploration | HF Completions | REC with Venting | N2O | kt | NE
1991 | Energy | Industry | Natural Gas Systems | Exploration | HF Completions | REC with Venting | N2O | kt | NE
1992 | Energy | Industry | Natural Gas Systems | Exploration | HF Completions | REC with Venting | N2O | kt | NE
1993 | Energy | Industry | Natural Gas Systems | Exploration | HF Completions | REC with Venting | N2O | kt | NE
1994 | Energy | Industry | Natural Gas Systems | Exploration | HF Completions | REC with Venting | N2O | kt | NE
1995 | Energy | Industry | Natural Gas Systems | Exploration | HF Completions | REC with Venting | N2O | kt | NE
1996 | Energy | Industry | Natural Gas Systems | Exploration | HF Completions | REC with Venting | N2O | kt | NE
1997 | Energy | Industry | Natural Gas Systems | Exploration | HF Completions | REC with Venting | N2O | kt | NE
1998 | Energy | Industry | Natural Gas Systems | Exploration | HF Completions | REC with Venting | N2O | kt | NE
1999 | Energy | Industry | Natural Gas Systems | Exploration | HF Completions | REC with Venting | N2O | kt | NE
2000 | Energy | Industry | Natural Gas Systems | Exploration | HF Completions | REC with Venting | N2O | kt | NE
2001 | Energy | Industry | Natural Gas Systems | Exploration | HF Completions | REC with Venting | N2O | kt | NE
2002 | Energy | Industry | Natural Gas Systems | Exploration | HF Completions | REC with Venting | N2O | kt | NE
2003 | Energy | Industry | Natural Gas Systems | Exploration | HF Completions | REC with Venting | N2O | kt | NE
2004 | Energy | Industry | Natural Gas Systems | Exploration | HF Completions | REC with Venting | N2O | kt | NE
2005 | Energy | Industry | Natural Gas Systems | Exploration | HF Completions | REC with Venting | N2O | kt | NE
2006 | Energy | Industry | Natural Gas Systems | Exploration | HF Completions | REC with Venting | N2O | kt | NE
2007 | Energy | Industry | Natural Gas Systems | Exploration | HF Completions | REC with Venting | N2O | kt | NE
2008 | Energy | Industry | Natural Gas Systems | Exploration | HF Completions | REC with Venting | N2O | kt | NE
2009 | Energy | Industry | Natural Gas Systems | Exploration | HF Completions | REC with Venting | N2O | kt | NE
2010 | Energy | Industry | Natural Gas Systems | Exploration | HF Completions | REC with Venting | N2O | kt | NE
2011 | Energy | Industry | Natural Gas Systems | Exploration | HF Completions | REC with Venting | N2O | kt | NE
2012 | Energy | Industry | Natural Gas Systems | Exploration | HF Completions | REC with Venting | N2O | kt | NE
2013 | Energy | Industry | Natural Gas Systems | Exploration | HF Completions | REC with Venting | N2O | kt | NE
2014 | Energy | Industry | Natural Gas Systems | Exploration | HF Completions | REC with Venting | N2O | kt | NE
2015 | Energy | Industry | Natural Gas Systems | Exploration | HF Completions | REC with Venting | N2O | kt | NE
2016 | Energy | Industry | Natural Gas Systems | Exploration | HF Completions | REC with Venting | N2O | kt | NE
2017 | Energy | Industry | Natural Gas Systems | Exploration | HF Completions | REC with Venting | N2O | kt | NE
2018 | Energy | Industry | Natural Gas Systems | Exploration | HF Completions | REC with Venting | N2O | kt | NE
2019 | Energy | Industry | Natural Gas Systems | Exploration | HF Completions | REC with Venting | N2O | kt | NE
1990 | Energy | Industry | Natural Gas Systems | Exploration | HF Completions | REC with Flaring | N2O | kt | 0
1991 | Energy | Industry | Natural Gas Systems | Exploration | HF Completions | REC with Flaring | N2O | kt | 0
1992 | Energy | Industry | Natural Gas Systems | Exploration | HF Completions | REC with Flaring | N2O | kt | 0
1993 | Energy | Industry | Natural Gas Systems | Exploration | HF Completions | REC with Flaring | N2O | kt | 0
1994 | Energy | Industry | Natural Gas Systems | Exploration | HF Completions | REC with Flaring | N2O | kt | 0
1995 | Energy | Industry | Natural Gas Systems | Exploration | HF Completions | REC with Flaring | N2O | kt | 0
1996 | Energy | Industry | Natural Gas Systems | Exploration | HF Completions | REC with Flaring | N2O | kt | 0
1997 | Energy | Industry | Natural Gas Systems | Exploration | HF Completions | REC with Flaring | N2O | kt | 0
1998 | Energy | Industry | Natural Gas Systems | Exploration | HF Completions | REC with Flaring | N2O | kt | 0
1999 | Energy | Industry | Natural Gas Systems | Exploration | HF Completions | REC with Flaring | N2O | kt | 0
2000 | Energy | Industry | Natural Gas Systems | Exploration | HF Completions | REC with Flaring | N2O | kt | 0
2001 | Energy | Industry | Natural Gas Systems | Exploration | HF Completions | REC with Flaring | N2O | kt | 7.9576e-05
2002 | Energy | Industry | Natural Gas Systems | Exploration | HF Completions | REC with Flaring | N2O | kt | 0.00014382
2003 | Energy | Industry | Natural Gas Systems | Exploration | HF Completions | REC with Flaring | N2O | kt | 0.00027523
2004 | Energy | Industry | Natural Gas Systems | Exploration | HF Completions | REC with Flaring | N2O | kt | 0.00043332
2005 | Energy | Industry | Natural Gas Systems | Exploration | HF Completions | REC with Flaring | N2O | kt | 0.00069216
2006 | Energy | Industry | Natural Gas Systems | Exploration | HF Completions | REC with Flaring | N2O | kt | 0.00091223
2007 | Energy | Industry | Natural Gas Systems | Exploration | HF Completions | REC with Flaring | N2O | kt | 0.0011016
2008 | Energy | Industry | Natural Gas Systems | Exploration | HF Completions | REC with Flaring | N2O | kt | 0.0013553
2009 | Energy | Industry | Natural Gas Systems | Exploration | HF Completions | REC with Flaring | N2O | kt | 0.00086474
2010 | Energy | Industry | Natural Gas Systems | Exploration | HF Completions | REC with Flaring | N2O | kt | 0.00095933
2011 | Energy | Industry | Natural Gas Systems | Exploration | HF Completions | REC with Flaring | N2O | kt | 0.0011593
2012 | Energy | Industry | Natural Gas Systems | Exploration | HF Completions | REC with Flaring | N2O | kt | 0.0012091
2013 | Energy | Industry | Natural Gas Systems | Exploration | HF Completions | REC with Flaring | N2O | kt | 0.0014349
2014 | Energy | Industry | Natural Gas Systems | Exploration | HF Completions | REC with Flaring | N2O | kt | 0.00065237
2015 | Energy | Industry | Natural Gas Systems | Exploration | HF Completions | REC with Flaring | N2O | kt | 0.0077885
2016 | Energy | Industry | Natural Gas Systems | Exploration | HF Completions | REC with Flaring | N2O | kt | 0.00034254
2017 | Energy | Industry | Natural Gas Systems | Exploration | HF Completions | REC with Flaring | N2O | kt | 0.00067622
2018 | Energy | Industry | Natural Gas Systems | Exploration | HF Completions | REC with Flaring | N2O | kt | 0.00039293
2019 | Energy | Industry | Natural Gas Systems | Exploration | HF Completions | REC with Flaring | N2O | kt | 0.00032665
1990 | Energy | Industry | Natural Gas Systems | Exploration | Non-HF Completions | Vented | N2O | kt | NE
1991 | Energy | Industry | Natural Gas Systems | Exploration | Non-HF Completions | Vented | N2O | kt | NE
1992 | Energy | Industry | Natural Gas Systems | Exploration | Non-HF Completions | Vented | N2O | kt | NE
1993 | Energy | Industry | Natural Gas Systems | Exploration | Non-HF Completions | Vented | N2O | kt | NE
1994 | Energy | Industry | Natural Gas Systems | Exploration | Non-HF Completions | Vented | N2O | kt | NE
1995 | Energy | Industry | Natural Gas Systems | Exploration | Non-HF Completions | Vented | N2O | kt | NE
1996 | Energy | Industry | Natural Gas Systems | Exploration | Non-HF Completions | Vented | N2O | kt | NE
1997 | Energy | Industry | Natural Gas Systems | Exploration | Non-HF Completions | Vented | N2O | kt | NE
1998 | Energy | Industry | Natural Gas Systems | Exploration | Non-HF Completions | Vented | N2O | kt | NE
1999 | Energy | Industry | Natural Gas Systems | Exploration | Non-HF Completions | Vented | N2O | kt | NE
2000 | Energy | Industry | Natural Gas Systems | Exploration | Non-HF Completions | Vented | N2O | kt | NE
2001 | Energy | Industry | Natural Gas Systems | Exploration | Non-HF Completions | Vented | N2O | kt | NE
2002 | Energy | Industry | Natural Gas Systems | Exploration | Non-HF Completions | Vented | N2O | kt | NE
2003 | Energy | Industry | Natural Gas Systems | Exploration | Non-HF Completions | Vented | N2O | kt | NE
2004 | Energy | Industry | Natural Gas Systems | Exploration | Non-HF Completions | Vented | N2O | kt | NE
2005 | Energy | Industry | Natural Gas Systems | Exploration | Non-HF Completions | Vented | N2O | kt | NE
2006 | Energy | Industry | Natural Gas Systems | Exploration | Non-HF Completions | Vented | N2O | kt | NE
2007 | Energy | Industry | Natural Gas Systems | Exploration | Non-HF Completions | Vented | N2O | kt | NE
2008 | Energy | Industry | Natural Gas Systems | Exploration | Non-HF Completions | Vented | N2O | kt | NE
2009 | Energy | Industry | Natural Gas Systems | Exploration | Non-HF Completions | Vented | N2O | kt | NE
2010 | Energy | Industry | Natural Gas Systems | Exploration | Non-HF Completions | Vented | N2O | kt | NE
2011 | Energy | Industry | Natural Gas Systems | Exploration | Non-HF Completions | Vented | N2O | kt | NE
2012 | Energy | Industry | Natural Gas Systems | Exploration | Non-HF Completions | Vented | N2O | kt | NE
2013 | Energy | Industry | Natural Gas Systems | Exploration | Non-HF Completions | Vented | N2O | kt | NE
2014 | Energy | Industry | Natural Gas Systems | Exploration | Non-HF Completions | Vented | N2O | kt | NE
2015 | Energy | Industry | Natural Gas Systems | Exploration | Non-HF Completions | Vented | N2O | kt | NE
2016 | Energy | Industry | Natural Gas Systems | Exploration | Non-HF Completions | Vented | N2O | kt | NE
2017 | Energy | Industry | Natural Gas Systems | Exploration | Non-HF Completions | Vented | N2O | kt | NE
2018 | Energy | Industry | Natural Gas Systems | Exploration | Non-HF Completions | Vented | N2O | kt | NE
2019 | Energy | Industry | Natural Gas Systems | Exploration | Non-HF Completions | Vented | N2O | kt | NE
1990 | Energy | Industry | Natural Gas Systems | Exploration | Non-HF Completions | Flared | N2O | kt | 8.4813e-06
1991 | Energy | Industry | Natural Gas Systems | Exploration | Non-HF Completions | Flared | N2O | kt | 9.498e-06
1992 | Energy | Industry | Natural Gas Systems | Exploration | Non-HF Completions | Flared | N2O | kt | 9.2768e-06
1993 | Energy | Industry | Natural Gas Systems | Exploration | Non-HF Completions | Flared | N2O | kt | 9.9987e-06
1994 | Energy | Industry | Natural Gas Systems | Exploration | Non-HF Completions | Flared | N2O | kt | 1.0452e-05
1995 | Energy | Industry | Natural Gas Systems | Exploration | Non-HF Completions | Flared | N2O | kt | 1.0194e-05
1996 | Energy | Industry | Natural Gas Systems | Exploration | Non-HF Completions | Flared | N2O | kt | 1.0825e-05
1997 | Energy | Industry | Natural Gas Systems | Exploration | Non-HF Completions | Flared | N2O | kt | 1.1433e-05
1998 | Energy | Industry | Natural Gas Systems | Exploration | Non-HF Completions | Flared | N2O | kt | 1.1834e-05
1999 | Energy | Industry | Natural Gas Systems | Exploration | Non-HF Completions | Flared | N2O | kt | 1.1941e-05
2000 | Energy | Industry | Natural Gas Systems | Exploration | Non-HF Completions | Flared | N2O | kt | 1.2274e-05
2001 | Energy | Industry | Natural Gas Systems | Exploration | Non-HF Completions | Flared | N2O | kt | 1.3421e-05
2002 | Energy | Industry | Natural Gas Systems | Exploration | Non-HF Completions | Flared | N2O | kt | 1.3838e-05
2003 | Energy | Industry | Natural Gas Systems | Exploration | Non-HF Completions | Flared | N2O | kt | 1.4657e-05
2004 | Energy | Industry | Natural Gas Systems | Exploration | Non-HF Completions | Flared | N2O | kt | 1.5275e-05
2005 | Energy | Industry | Natural Gas Systems | Exploration | Non-HF Completions | Flared | N2O | kt | 1.6124e-05
2006 | Energy | Industry | Natural Gas Systems | Exploration | Non-HF Completions | Flared | N2O | kt | 1.7242e-05
2007 | Energy | Industry | Natural Gas Systems | Exploration | Non-HF Completions | Flared | N2O | kt | 1.8052e-05
2008 | Energy | Industry | Natural Gas Systems | Exploration | Non-HF Completions | Flared | N2O | kt | 1.9283e-05
2009 | Energy | Industry | Natural Gas Systems | Exploration | Non-HF Completions | Flared | N2O | kt | 1.9559e-05
2010 | Energy | Industry | Natural Gas Systems | Exploration | Non-HF Completions | Flared | N2O | kt | 1.9952e-05
2011 | Energy | Industry | Natural Gas Systems | Exploration | Non-HF Completions | Flared | N2O | kt | 2.0288e-05
2012 | Energy | Industry | Natural Gas Systems | Exploration | Non-HF Completions | Flared | N2O | kt | 0
2013 | Energy | Industry | Natural Gas Systems | Exploration | Non-HF Completions | Flared | N2O | kt | 1.3388e-05
2014 | Energy | Industry | Natural Gas Systems | Exploration | Non-HF Completions | Flared | N2O | kt | 4.9507e-06
2015 | Energy | Industry | Natural Gas Systems | Exploration | Non-HF Completions | Flared | N2O | kt | 0.0010044
2016 | Energy | Industry | Natural Gas Systems | Exploration | Non-HF Completions | Flared | N2O | kt | 1.9107e-05
2017 | Energy | Industry | Natural Gas Systems | Exploration | Non-HF Completions | Flared | N2O | kt | 1.3174e-05
2018 | Energy | Industry | Natural Gas Systems | Exploration | Non-HF Completions | Flared | N2O | kt | 0.0070953
2019 | Energy | Industry | Natural Gas Systems | Exploration | Non-HF Completions | Flared | N2O | kt | 0
1990 | Energy | Industry | Natural Gas Systems | Exploration | Well Drilling | - | N2O | kt | NE
1991 | Energy | Industry | Natural Gas Systems | Exploration | Well Drilling | - | N2O | kt | NE
1992 | Energy | Industry | Natural Gas Systems | Exploration | Well Drilling | - | N2O | kt | NE
1993 | Energy | Industry | Natural Gas Systems | Exploration | Well Drilling | - | N2O | kt | NE
1994 | Energy | Industry | Natural Gas Systems | Exploration | Well Drilling | - | N2O | kt | NE
1995 | Energy | Industry | Natural Gas Systems | Exploration | Well Drilling | - | N2O | kt | NE
1996 | Energy | Industry | Natural Gas Systems | Exploration | Well Drilling | - | N2O | kt | NE
1997 | Energy | Industry | Natural Gas Systems | Exploration | Well Drilling | - | N2O | kt | NE
1998 | Energy | Industry | Natural Gas Systems | Exploration | Well Drilling | - | N2O | kt | NE
1999 | Energy | Industry | Natural Gas Systems | Exploration | Well Drilling | - | N2O | kt | NE
2000 | Energy | Industry | Natural Gas Systems | Exploration | Well Drilling | - | N2O | kt | NE
2001 | Energy | Industry | Natural Gas Systems | Exploration | Well Drilling | - | N2O | kt | NE
2002 | Energy | Industry | Natural Gas Systems | Exploration | Well Drilling | - | N2O | kt | NE
2003 | Energy | Industry | Natural Gas Systems | Exploration | Well Drilling | - | N2O | kt | NE
2004 | Energy | Industry | Natural Gas Systems | Exploration | Well Drilling | - | N2O | kt | NE
2005 | Energy | Industry | Natural Gas Systems | Exploration | Well Drilling | - | N2O | kt | NE
2006 | Energy | Industry | Natural Gas Systems | Exploration | Well Drilling | - | N2O | kt | NE
2007 | Energy | Industry | Natural Gas Systems | Exploration | Well Drilling | - | N2O | kt | NE
2008 | Energy | Industry | Natural Gas Systems | Exploration | Well Drilling | - | N2O | kt | NE
2009 | Energy | Industry | Natural Gas Systems | Exploration | Well Drilling | - | N2O | kt | NE
2010 | Energy | Industry | Natural Gas Systems | Exploration | Well Drilling | - | N2O | kt | NE
2011 | Energy | Industry | Natural Gas Systems | Exploration | Well Drilling | - | N2O | kt | NE
2012 | Energy | Industry | Natural Gas Systems | Exploration | Well Drilling | - | N2O | kt | NE
2013 | Energy | Industry | Natural Gas Systems | Exploration | Well Drilling | - | N2O | kt | NE
2014 | Energy | Industry | Natural Gas Systems | Exploration | Well Drilling | - | N2O | kt | NE
2015 | Energy | Industry | Natural Gas Systems | Exploration | Well Drilling | - | N2O | kt | NE
2016 | Energy | Industry | Natural Gas Systems | Exploration | Well Drilling | - | N2O | kt | NE
2017 | Energy | Industry | Natural Gas Systems | Exploration | Well Drilling | - | N2O | kt | NE
2018 | Energy | Industry | Natural Gas Systems | Exploration | Well Drilling | - | N2O | kt | NE
2019 | Energy | Industry | Natural Gas Systems | Exploration | Well Drilling | - | N2O | kt | NE
1990 | Energy | Industry | Natural Gas Systems | Production | Gas Wells | Non-associated Gas Wells | N2O | kt | NE
1991 | Energy | Industry | Natural Gas Systems | Production | Gas Wells | Non-associated Gas Wells | N2O | kt | NE
1992 | Energy | Industry | Natural Gas Systems | Production | Gas Wells | Non-associated Gas Wells | N2O | kt | NE
1993 | Energy | Industry | Natural Gas Systems | Production | Gas Wells | Non-associated Gas Wells | N2O | kt | NE
1994 | Energy | Industry | Natural Gas Systems | Production | Gas Wells | Non-associated Gas Wells | N2O | kt | NE
1995 | Energy | Industry | Natural Gas Systems | Production | Gas Wells | Non-associated Gas Wells | N2O | kt | NE
1996 | Energy | Industry | Natural Gas Systems | Production | Gas Wells | Non-associated Gas Wells | N2O | kt | NE
1997 | Energy | Industry | Natural Gas Systems | Production | Gas Wells | Non-associated Gas Wells | N2O | kt | NE
1998 | Energy | Industry | Natural Gas Systems | Production | Gas Wells | Non-associated Gas Wells | N2O | kt | NE
1999 | Energy | Industry | Natural Gas Systems | Production | Gas Wells | Non-associated Gas Wells | N2O | kt | NE
2000 | Energy | Industry | Natural Gas Systems | Production | Gas Wells | Non-associated Gas Wells | N2O | kt | NE
2001 | Energy | Industry | Natural Gas Systems | Production | Gas Wells | Non-associated Gas Wells | N2O | kt | NE
2002 | Energy | Industry | Natural Gas Systems | Production | Gas Wells | Non-associated Gas Wells | N2O | kt | NE
2003 | Energy | Industry | Natural Gas Systems | Production | Gas Wells | Non-associated Gas Wells | N2O | kt | NE
2004 | Energy | Industry | Natural Gas Systems | Production | Gas Wells | Non-associated Gas Wells | N2O | kt | NE
2005 | Energy | Industry | Natural Gas Systems | Production | Gas Wells | Non-associated Gas Wells | N2O | kt | NE
2006 | Energy | Industry | Natural Gas Systems | Production | Gas Wells | Non-associated Gas Wells | N2O | kt | NE
2007 | Energy | Industry | Natural Gas Systems | Production | Gas Wells | Non-associated Gas Wells | N2O | kt | NE
2008 | Energy | Industry | Natural Gas Systems | Production | Gas Wells | Non-associated Gas Wells | N2O | kt | NE
2009 | Energy | Industry | Natural Gas Systems | Production | Gas Wells | Non-associated Gas Wells | N2O | kt | NE
2010 | Energy | Industry | Natural Gas Systems | Production | Gas Wells | Non-associated Gas Wells | N2O | kt | NE
2011 | Energy | Industry | Natural Gas Systems | Production | Gas Wells | Non-associated Gas Wells | N2O | kt | NE
2012 | Energy | Industry | Natural Gas Systems | Production | Gas Wells | Non-associated Gas Wells | N2O | kt | NE
2013 | Energy | Industry | Natural Gas Systems | Production | Gas Wells | Non-associated Gas Wells | N2O | kt | NE
2014 | Energy | Industry | Natural Gas Systems | Production | Gas Wells | Non-associated Gas Wells | N2O | kt | NE
2015 | Energy | Industry | Natural Gas Systems | Production | Gas Wells | Non-associated Gas Wells | N2O | kt | NE
2016 | Energy | Industry | Natural Gas Systems | Production | Gas Wells | Non-associated Gas Wells | N2O | kt | NE
2017 | Energy | Industry | Natural Gas Systems | Production | Gas Wells | Non-associated Gas Wells | N2O | kt | NE
2018 | Energy | Industry | Natural Gas Systems | Production | Gas Wells | Non-associated Gas Wells | N2O | kt | NE
2019 | Energy | Industry | Natural Gas Systems | Production | Gas Wells | Non-associated Gas Wells | N2O | kt | NE
1990 | Energy | Industry | Natural Gas Systems | Production | Gas Wells | Gas Wells with Hydraulic Fracturing | N2O | kt | NE
1991 | Energy | Industry | Natural Gas Systems | Production | Gas Wells | Gas Wells with Hydraulic Fracturing | N2O | kt | NE
1992 | Energy | Industry | Natural Gas Systems | Production | Gas Wells | Gas Wells with Hydraulic Fracturing | N2O | kt | NE
1993 | Energy | Industry | Natural Gas Systems | Production | Gas Wells | Gas Wells with Hydraulic Fracturing | N2O | kt | NE
1994 | Energy | Industry | Natural Gas Systems | Production | Gas Wells | Gas Wells with Hydraulic Fracturing | N2O | kt | NE
1995 | Energy | Industry | Natural Gas Systems | Production | Gas Wells | Gas Wells with Hydraulic Fracturing | N2O | kt | NE
1996 | Energy | Industry | Natural Gas Systems | Production | Gas Wells | Gas Wells with Hydraulic Fracturing | N2O | kt | NE
1997 | Energy | Industry | Natural Gas Systems | Production | Gas Wells | Gas Wells with Hydraulic Fracturing | N2O | kt | NE
1998 | Energy | Industry | Natural Gas Systems | Production | Gas Wells | Gas Wells with Hydraulic Fracturing | N2O | kt | NE
1999 | Energy | Industry | Natural Gas Systems | Production | Gas Wells | Gas Wells with Hydraulic Fracturing | N2O | kt | NE
2000 | Energy | Industry | Natural Gas Systems | Production | Gas Wells | Gas Wells with Hydraulic Fracturing | N2O | kt | NE
2001 | Energy | Industry | Natural Gas Systems | Production | Gas Wells | Gas Wells with Hydraulic Fracturing | N2O | kt | NE
2002 | Energy | Industry | Natural Gas Systems | Production | Gas Wells | Gas Wells with Hydraulic Fracturing | N2O | kt | NE
2003 | Energy | Industry | Natural Gas Systems | Production | Gas Wells | Gas Wells with Hydraulic Fracturing | N2O | kt | NE
2004 | Energy | Industry | Natural Gas Systems | Production | Gas Wells | Gas Wells with Hydraulic Fracturing | N2O | kt | NE
2005 | Energy | Industry | Natural Gas Systems | Production | Gas Wells | Gas Wells with Hydraulic Fracturing | N2O | kt | NE
2006 | Energy | Industry | Natural Gas Systems | Production | Gas Wells | Gas Wells with Hydraulic Fracturing | N2O | kt | NE
2007 | Energy | Industry | Natural Gas Systems | Production | Gas Wells | Gas Wells with Hydraulic Fracturing | N2O | kt | NE
2008 | Energy | Industry | Natural Gas Systems | Production | Gas Wells | Gas Wells with Hydraulic Fracturing | N2O | kt | NE
2009 | Energy | Industry | Natural Gas Systems | Production | Gas Wells | Gas Wells with Hydraulic Fracturing | N2O | kt | NE
2010 | Energy | Industry | Natural Gas Systems | Production | Gas Wells | Gas Wells with Hydraulic Fracturing | N2O | kt | NE
2011 | Energy | Industry | Natural Gas Systems | Production | Gas Wells | Gas Wells with Hydraulic Fracturing | N2O | kt | NE
2012 | Energy | Industry | Natural Gas Systems | Production | Gas Wells | Gas Wells with Hydraulic Fracturing | N2O | kt | NE
2013 | Energy | Industry | Natural Gas Systems | Production | Gas Wells | Gas Wells with Hydraulic Fracturing | N2O | kt | NE
2014 | Energy | Industry | Natural Gas Systems | Production | Gas Wells | Gas Wells with Hydraulic Fracturing | N2O | kt | NE
2015 | Energy | Industry | Natural Gas Systems | Production | Gas Wells | Gas Wells with Hydraulic Fracturing | N2O | kt | NE
2016 | Energy | Industry | Natural Gas Systems | Production | Gas Wells | Gas Wells with Hydraulic Fracturing | N2O | kt | NE
2017 | Energy | Industry | Natural Gas Systems | Production | Gas Wells | Gas Wells with Hydraulic Fracturing | N2O | kt | NE
2018 | Energy | Industry | Natural Gas Systems | Production | Gas Wells | Gas Wells with Hydraulic Fracturing | N2O | kt | NE
2019 | Energy | Industry | Natural Gas Systems | Production | Gas Wells | Gas Wells with Hydraulic Fracturing | N2O | kt | NE
1990 | Energy | Industry | Natural Gas Systems | Production | Well Pad Equipment | Heaters | N2O | kt | NE
1991 | Energy | Industry | Natural Gas Systems | Production | Well Pad Equipment | Heaters | N2O | kt | NE
1992 | Energy | Industry | Natural Gas Systems | Production | Well Pad Equipment | Heaters | N2O | kt | NE
1993 | Energy | Industry | Natural Gas Systems | Production | Well Pad Equipment | Heaters | N2O | kt | NE
1994 | Energy | Industry | Natural Gas Systems | Production | Well Pad Equipment | Heaters | N2O | kt | NE
1995 | Energy | Industry | Natural Gas Systems | Production | Well Pad Equipment | Heaters | N2O | kt | NE
1996 | Energy | Industry | Natural Gas Systems | Production | Well Pad Equipment | Heaters | N2O | kt | NE
1997 | Energy | Industry | Natural Gas Systems | Production | Well Pad Equipment | Heaters | N2O | kt | NE
1998 | Energy | Industry | Natural Gas Systems | Production | Well Pad Equipment | Heaters | N2O | kt | NE
1999 | Energy | Industry | Natural Gas Systems | Production | Well Pad Equipment | Heaters | N2O | kt | NE
2000 | Energy | Industry | Natural Gas Systems | Production | Well Pad Equipment | Heaters | N2O | kt | NE
2001 | Energy | Industry | Natural Gas Systems | Production | Well Pad Equipment | Heaters | N2O | kt | NE
2002 | Energy | Industry | Natural Gas Systems | Production | Well Pad Equipment | Heaters | N2O | kt | NE
2003 | Energy | Industry | Natural Gas Systems | Production | Well Pad Equipment | Heaters | N2O | kt | NE
2004 | Energy | Industry | Natural Gas Systems | Production | Well Pad Equipment | Heaters | N2O | kt | NE
2005 | Energy | Industry | Natural Gas Systems | Production | Well Pad Equipment | Heaters | N2O | kt | NE
2006 | Energy | Industry | Natural Gas Systems | Production | Well Pad Equipment | Heaters | N2O | kt | NE
2007 | Energy | Industry | Natural Gas Systems | Production | Well Pad Equipment | Heaters | N2O | kt | NE
2008 | Energy | Industry | Natural Gas Systems | Production | Well Pad Equipment | Heaters | N2O | kt | NE
2009 | Energy | Industry | Natural Gas Systems | Production | Well Pad Equipment | Heaters | N2O | kt | NE
2010 | Energy | Industry | Natural Gas Systems | Production | Well Pad Equipment | Heaters | N2O | kt | NE
2011 | Energy | Industry | Natural Gas Systems | Production | Well Pad Equipment | Heaters | N2O | kt | NE
2012 | Energy | Industry | Natural Gas Systems | Production | Well Pad Equipment | Heaters | N2O | kt | NE
2013 | Energy | Industry | Natural Gas Systems | Production | Well Pad Equipment | Heaters | N2O | kt | NE
2014 | Energy | Industry | Natural Gas Systems | Production | Well Pad Equipment | Heaters | N2O | kt | NE
2015 | Energy | Industry | Natural Gas Systems | Production | Well Pad Equipment | Heaters | N2O | kt | NE
2016 | Energy | Industry | Natural Gas Systems | Production | Well Pad Equipment | Heaters | N2O | kt | NE
2017 | Energy | Industry | Natural Gas Systems | Production | Well Pad Equipment | Heaters | N2O | kt | NE
2018 | Energy | Industry | Natural Gas Systems | Production | Well Pad Equipment | Heaters | N2O | kt | NE
2019 | Energy | Industry | Natural Gas Systems | Production | Well Pad Equipment | Heaters | N2O | kt | NE
1990 | Energy | Industry | Natural Gas Systems | Production | Well Pad Equipment | Separators | N2O | kt | NE
1991 | Energy | Industry | Natural Gas Systems | Production | Well Pad Equipment | Separators | N2O | kt | NE
1992 | Energy | Industry | Natural Gas Systems | Production | Well Pad Equipment | Separators | N2O | kt | NE
1993 | Energy | Industry | Natural Gas Systems | Production | Well Pad Equipment | Separators | N2O | kt | NE
1994 | Energy | Industry | Natural Gas Systems | Production | Well Pad Equipment | Separators | N2O | kt | NE
1995 | Energy | Industry | Natural Gas Systems | Production | Well Pad Equipment | Separators | N2O | kt | NE
1996 | Energy | Industry | Natural Gas Systems | Production | Well Pad Equipment | Separators | N2O | kt | NE
1997 | Energy | Industry | Natural Gas Systems | Production | Well Pad Equipment | Separators | N2O | kt | NE
1998 | Energy | Industry | Natural Gas Systems | Production | Well Pad Equipment | Separators | N2O | kt | NE
1999 | Energy | Industry | Natural Gas Systems | Production | Well Pad Equipment | Separators | N2O | kt | NE
2000 | Energy | Industry | Natural Gas Systems | Production | Well Pad Equipment | Separators | N2O | kt | NE
2001 | Energy | Industry | Natural Gas Systems | Production | Well Pad Equipment | Separators | N2O | kt | NE
2002 | Energy | Industry | Natural Gas Systems | Production | Well Pad Equipment | Separators | N2O | kt | NE
2003 | Energy | Industry | Natural Gas Systems | Production | Well Pad Equipment | Separators | N2O | kt | NE
2004 | Energy | Industry | Natural Gas Systems | Production | Well Pad Equipment | Separators | N2O | kt | NE
2005 | Energy | Industry | Natural Gas Systems | Production | Well Pad Equipment | Separators | N2O | kt | NE
2006 | Energy | Industry | Natural Gas Systems | Production | Well Pad Equipment | Separators | N2O | kt | NE
2007 | Energy | Industry | Natural Gas Systems | Production | Well Pad Equipment | Separators | N2O | kt | NE
2008 | Energy | Industry | Natural Gas Systems | Production | Well Pad Equipment | Separators | N2O | kt | NE
2009 | Energy | Industry | Natural Gas Systems | Production | Well Pad Equipment | Separators | N2O | kt | NE
2010 | Energy | Industry | Natural Gas Systems | Production | Well Pad Equipment | Separators | N2O | kt | NE
2011 | Energy | Industry | Natural Gas Systems | Production | Well Pad Equipment | Separators | N2O | kt | NE
2012 | Energy | Industry | Natural Gas Systems | Production | Well Pad Equipment | Separators | N2O | kt | NE
2013 | Energy | Industry | Natural Gas Systems | Production | Well Pad Equipment | Separators | N2O | kt | NE
2014 | Energy | Industry | Natural Gas Systems | Production | Well Pad Equipment | Separators | N2O | kt | NE
2015 | Energy | Industry | Natural Gas Systems | Production | Well Pad Equipment | Separators | N2O | kt | NE
2016 | Energy | Industry | Natural Gas Systems | Production | Well Pad Equipment | Separators | N2O | kt | NE
2017 | Energy | Industry | Natural Gas Systems | Production | Well Pad Equipment | Separators | N2O | kt | NE
2018 | Energy | Industry | Natural Gas Systems | Production | Well Pad Equipment | Separators | N2O | kt | NE
2019 | Energy | Industry | Natural Gas Systems | Production | Well Pad Equipment | Separators | N2O | kt | NE
1990 | Energy | Industry | Natural Gas Systems | Production | Well Pad Equipment | Dehydrators | N2O | kt | NE
1991 | Energy | Industry | Natural Gas Systems | Production | Well Pad Equipment | Dehydrators | N2O | kt | NE
1992 | Energy | Industry | Natural Gas Systems | Production | Well Pad Equipment | Dehydrators | N2O | kt | NE
1993 | Energy | Industry | Natural Gas Systems | Production | Well Pad Equipment | Dehydrators | N2O | kt | NE
1994 | Energy | Industry | Natural Gas Systems | Production | Well Pad Equipment | Dehydrators | N2O | kt | NE
1995 | Energy | Industry | Natural Gas Systems | Production | Well Pad Equipment | Dehydrators | N2O | kt | NE
1996 | Energy | Industry | Natural Gas Systems | Production | Well Pad Equipment | Dehydrators | N2O | kt | NE
1997 | Energy | Industry | Natural Gas Systems | Production | Well Pad Equipment | Dehydrators | N2O | kt | NE
1998 | Energy | Industry | Natural Gas Systems | Production | Well Pad Equipment | Dehydrators | N2O | kt | NE
1999 | Energy | Industry | Natural Gas Systems | Production | Well Pad Equipment | Dehydrators | N2O | kt | NE
2000 | Energy | Industry | Natural Gas Systems | Production | Well Pad Equipment | Dehydrators | N2O | kt | NE
2001 | Energy | Industry | Natural Gas Systems | Production | Well Pad Equipment | Dehydrators | N2O | kt | NE
2002 | Energy | Industry | Natural Gas Systems | Production | Well Pad Equipment | Dehydrators | N2O | kt | NE
2003 | Energy | Industry | Natural Gas Systems | Production | Well Pad Equipment | Dehydrators | N2O | kt | NE
2004 | Energy | Industry | Natural Gas Systems | Production | Well Pad Equipment | Dehydrators | N2O | kt | NE
2005 | Energy | Industry | Natural Gas Systems | Production | Well Pad Equipment | Dehydrators | N2O | kt | NE
2006 | Energy | Industry | Natural Gas Systems | Production | Well Pad Equipment | Dehydrators | N2O | kt | NE
2007 | Energy | Industry | Natural Gas Systems | Production | Well Pad Equipment | Dehydrators | N2O | kt | NE
2008 | Energy | Industry | Natural Gas Systems | Production | Well Pad Equipment | Dehydrators | N2O | kt | NE
2009 | Energy | Industry | Natural Gas Systems | Production | Well Pad Equipment | Dehydrators | N2O | kt | NE
2010 | Energy | Industry | Natural Gas Systems | Production | Well Pad Equipment | Dehydrators | N2O | kt | NE
2011 | Energy | Industry | Natural Gas Systems | Production | Well Pad Equipment | Dehydrators | N2O | kt | NE
2012 | Energy | Industry | Natural Gas Systems | Production | Well Pad Equipment | Dehydrators | N2O | kt | NE
2013 | Energy | Industry | Natural Gas Systems | Production | Well Pad Equipment | Dehydrators | N2O | kt | NE
2014 | Energy | Industry | Natural Gas Systems | Production | Well Pad Equipment | Dehydrators | N2O | kt | NE
2015 | Energy | Industry | Natural Gas Systems | Production | Well Pad Equipment | Dehydrators | N2O | kt | NE
2016 | Energy | Industry | Natural Gas Systems | Production | Well Pad Equipment | Dehydrators | N2O | kt | NE
2017 | Energy | Industry | Natural Gas Systems | Production | Well Pad Equipment | Dehydrators | N2O | kt | NE
2018 | Energy | Industry | Natural Gas Systems | Production | Well Pad Equipment | Dehydrators | N2O | kt | NE
2019 | Energy | Industry | Natural Gas Systems | Production | Well Pad Equipment | Dehydrators | N2O | kt | NE
1990 | Energy | Industry | Natural Gas Systems | Production | Well Pad Equipment | Meters/Piping | N2O | kt | NE
1991 | Energy | Industry | Natural Gas Systems | Production | Well Pad Equipment | Meters/Piping | N2O | kt | NE
1992 | Energy | Industry | Natural Gas Systems | Production | Well Pad Equipment | Meters/Piping | N2O | kt | NE
1993 | Energy | Industry | Natural Gas Systems | Production | Well Pad Equipment | Meters/Piping | N2O | kt | NE
1994 | Energy | Industry | Natural Gas Systems | Production | Well Pad Equipment | Meters/Piping | N2O | kt | NE
1995 | Energy | Industry | Natural Gas Systems | Production | Well Pad Equipment | Meters/Piping | N2O | kt | NE
1996 | Energy | Industry | Natural Gas Systems | Production | Well Pad Equipment | Meters/Piping | N2O | kt | NE
1997 | Energy | Industry | Natural Gas Systems | Production | Well Pad Equipment | Meters/Piping | N2O | kt | NE
1998 | Energy | Industry | Natural Gas Systems | Production | Well Pad Equipment | Meters/Piping | N2O | kt | NE
1999 | Energy | Industry | Natural Gas Systems | Production | Well Pad Equipment | Meters/Piping | N2O | kt | NE
2000 | Energy | Industry | Natural Gas Systems | Production | Well Pad Equipment | Meters/Piping | N2O | kt | NE
2001 | Energy | Industry | Natural Gas Systems | Production | Well Pad Equipment | Meters/Piping | N2O | kt | NE
2002 | Energy | Industry | Natural Gas Systems | Production | Well Pad Equipment | Meters/Piping | N2O | kt | NE
2003 | Energy | Industry | Natural Gas Systems | Production | Well Pad Equipment | Meters/Piping | N2O | kt | NE
2004 | Energy | Industry | Natural Gas Systems | Production | Well Pad Equipment | Meters/Piping | N2O | kt | NE
2005 | Energy | Industry | Natural Gas Systems | Production | Well Pad Equipment | Meters/Piping | N2O | kt | NE
2006 | Energy | Industry | Natural Gas Systems | Production | Well Pad Equipment | Meters/Piping | N2O | kt | NE
2007 | Energy | Industry | Natural Gas Systems | Production | Well Pad Equipment | Meters/Piping | N2O | kt | NE
2008 | Energy | Industry | Natural Gas Systems | Production | Well Pad Equipment | Meters/Piping | N2O | kt | NE
2009 | Energy | Industry | Natural Gas Systems | Production | Well Pad Equipment | Meters/Piping | N2O | kt | NE
2010 | Energy | Industry | Natural Gas Systems | Production | Well Pad Equipment | Meters/Piping | N2O | kt | NE
2011 | Energy | Industry | Natural Gas Systems | Production | Well Pad Equipment | Meters/Piping | N2O | kt | NE
2012 | Energy | Industry | Natural Gas Systems | Production | Well Pad Equipment | Meters/Piping | N2O | kt | NE
2013 | Energy | Industry | Natural Gas Systems | Production | Well Pad Equipment | Meters/Piping | N2O | kt | NE
2014 | Energy | Industry | Natural Gas Systems | Production | Well Pad Equipment | Meters/Piping | N2O | kt | NE
2015 | Energy | Industry | Natural Gas Systems | Production | Well Pad Equipment | Meters/Piping | N2O | kt | NE
2016 | Energy | Industry | Natural Gas Systems | Production | Well Pad Equipment | Meters/Piping | N2O | kt | NE
2017 | Energy | Industry | Natural Gas Systems | Production | Well Pad Equipment | Meters/Piping | N2O | kt | NE
2018 | Energy | Industry | Natural Gas Systems | Production | Well Pad Equipment | Meters/Piping | N2O | kt | NE
2019 | Energy | Industry | Natural Gas Systems | Production | Well Pad Equipment | Meters/Piping | N2O | kt | NE
1990 | Energy | Industry | Natural Gas Systems | Production | Well Pad Equipment | Compressors | N2O | kt | NE
1991 | Energy | Industry | Natural Gas Systems | Production | Well Pad Equipment | Compressors | N2O | kt | NE
1992 | Energy | Industry | Natural Gas Systems | Production | Well Pad Equipment | Compressors | N2O | kt | NE
1993 | Energy | Industry | Natural Gas Systems | Production | Well Pad Equipment | Compressors | N2O | kt | NE
1994 | Energy | Industry | Natural Gas Systems | Production | Well Pad Equipment | Compressors | N2O | kt | NE
1995 | Energy | Industry | Natural Gas Systems | Production | Well Pad Equipment | Compressors | N2O | kt | NE
1996 | Energy | Industry | Natural Gas Systems | Production | Well Pad Equipment | Compressors | N2O | kt | NE
1997 | Energy | Industry | Natural Gas Systems | Production | Well Pad Equipment | Compressors | N2O | kt | NE
1998 | Energy | Industry | Natural Gas Systems | Production | Well Pad Equipment | Compressors | N2O | kt | NE
1999 | Energy | Industry | Natural Gas Systems | Production | Well Pad Equipment | Compressors | N2O | kt | NE
2000 | Energy | Industry | Natural Gas Systems | Production | Well Pad Equipment | Compressors | N2O | kt | NE
2001 | Energy | Industry | Natural Gas Systems | Production | Well Pad Equipment | Compressors | N2O | kt | NE
2002 | Energy | Industry | Natural Gas Systems | Production | Well Pad Equipment | Compressors | N2O | kt | NE
2003 | Energy | Industry | Natural Gas Systems | Production | Well Pad Equipment | Compressors | N2O | kt | NE
2004 | Energy | Industry | Natural Gas Systems | Production | Well Pad Equipment | Compressors | N2O | kt | NE
2005 | Energy | Industry | Natural Gas Systems | Production | Well Pad Equipment | Compressors | N2O | kt | NE
2006 | Energy | Industry | Natural Gas Systems | Production | Well Pad Equipment | Compressors | N2O | kt | NE
2007 | Energy | Industry | Natural Gas Systems | Production | Well Pad Equipment | Compressors | N2O | kt | NE
2008 | Energy | Industry | Natural Gas Systems | Production | Well Pad Equipment | Compressors | N2O | kt | NE
2009 | Energy | Industry | Natural Gas Systems | Production | Well Pad Equipment | Compressors | N2O | kt | NE
2010 | Energy | Industry | Natural Gas Systems | Production | Well Pad Equipment | Compressors | N2O | kt | NE
2011 | Energy | Industry | Natural Gas Systems | Production | Well Pad Equipment | Compressors | N2O | kt | NE
2012 | Energy | Industry | Natural Gas Systems | Production | Well Pad Equipment | Compressors | N2O | kt | NE
2013 | Energy | Industry | Natural Gas Systems | Production | Well Pad Equipment | Compressors | N2O | kt | NE
2014 | Energy | Industry | Natural Gas Systems | Production | Well Pad Equipment | Compressors | N2O | kt | NE
2015 | Energy | Industry | Natural Gas Systems | Production | Well Pad Equipment | Compressors | N2O | kt | NE
2016 | Energy | Industry | Natural Gas Systems | Production | Well Pad Equipment | Compressors | N2O | kt | NE
2017 | Energy | Industry | Natural Gas Systems | Production | Well Pad Equipment | Compressors | N2O | kt | NE
2018 | Energy | Industry | Natural Gas Systems | Production | Well Pad Equipment | Compressors | N2O | kt | NE
2019 | Energy | Industry | Natural Gas Systems | Production | Well Pad Equipment | Compressors | N2O | kt | NE
1990 | Energy | Industry | Natural Gas Systems | Production | Well Workovers | HF Workovers - Non-REC with Venting | N2O | kt | NE
1991 | Energy | Industry | Natural Gas Systems | Production | Well Workovers | HF Workovers - Non-REC with Venting | N2O | kt | NE
1992 | Energy | Industry | Natural Gas Systems | Production | Well Workovers | HF Workovers - Non-REC with Venting | N2O | kt | NE
1993 | Energy | Industry | Natural Gas Systems | Production | Well Workovers | HF Workovers - Non-REC with Venting | N2O | kt | NE
1994 | Energy | Industry | Natural Gas Systems | Production | Well Workovers | HF Workovers - Non-REC with Venting | N2O | kt | NE
1995 | Energy | Industry | Natural Gas Systems | Production | Well Workovers | HF Workovers - Non-REC with Venting | N2O | kt | NE
1996 | Energy | Industry | Natural Gas Systems | Production | Well Workovers | HF Workovers - Non-REC with Venting | N2O | kt | NE
1997 | Energy | Industry | Natural Gas Systems | Production | Well Workovers | HF Workovers - Non-REC with Venting | N2O | kt | NE
1998 | Energy | Industry | Natural Gas Systems | Production | Well Workovers | HF Workovers - Non-REC with Venting | N2O | kt | NE
1999 | Energy | Industry | Natural Gas Systems | Production | Well Workovers | HF Workovers - Non-REC with Venting | N2O | kt | NE
2000 | Energy | Industry | Natural Gas Systems | Production | Well Workovers | HF Workovers - Non-REC with Venting | N2O | kt | NE
2001 | Energy | Industry | Natural Gas Systems | Production | Well Workovers | HF Workovers - Non-REC with Venting | N2O | kt | NE
2002 | Energy | Industry | Natural Gas Systems | Production | Well Workovers | HF Workovers - Non-REC with Venting | N2O | kt | NE
2003 | Energy | Industry | Natural Gas Systems | Production | Well Workovers | HF Workovers - Non-REC with Venting | N2O | kt | NE
2004 | Energy | Industry | Natural Gas Systems | Production | Well Workovers | HF Workovers - Non-REC with Venting | N2O | kt | NE
2005 | Energy | Industry | Natural Gas Systems | Production | Well Workovers | HF Workovers - Non-REC with Venting | N2O | kt | NE
2006 | Energy | Industry | Natural Gas Systems | Production | Well Workovers | HF Workovers - Non-REC with Venting | N2O | kt | NE
2007 | Energy | Industry | Natural Gas Systems | Production | Well Workovers | HF Workovers - Non-REC with Venting | N2O | kt | NE
2008 | Energy | Industry | Natural Gas Systems | Production | Well Workovers | HF Workovers - Non-REC with Venting | N2O | kt | NE
2009 | Energy | Industry | Natural Gas Systems | Production | Well Workovers | HF Workovers - Non-REC with Venting | N2O | kt | NE
2010 | Energy | Industry | Natural Gas Systems | Production | Well Workovers | HF Workovers - Non-REC with Venting | N2O | kt | NE
2011 | Energy | Industry | Natural Gas Systems | Production | Well Workovers | HF Workovers - Non-REC with Venting | N2O | kt | NE
2012 | Energy | Industry | Natural Gas Systems | Production | Well Workovers | HF Workovers - Non-REC with Venting | N2O | kt | NE
2013 | Energy | Industry | Natural Gas Systems | Production | Well Workovers | HF Workovers - Non-REC with Venting | N2O | kt | NE
2014 | Energy | Industry | Natural Gas Systems | Production | Well Workovers | HF Workovers - Non-REC with Venting | N2O | kt | NE
2015 | Energy | Industry | Natural Gas Systems | Production | Well Workovers | HF Workovers - Non-REC with Venting | N2O | kt | NE
2016 | Energy | Industry | Natural Gas Systems | Production | Well Workovers | HF Workovers - Non-REC with Venting | N2O | kt | NE
2017 | Energy | Industry | Natural Gas Systems | Production | Well Workovers | HF Workovers - Non-REC with Venting | N2O | kt | NE
2018 | Energy | Industry | Natural Gas Systems | Production | Well Workovers | HF Workovers - Non-REC with Venting | N2O | kt | NE
2019 | Energy | Industry | Natural Gas Systems | Production | Well Workovers | HF Workovers - Non-REC with Venting | N2O | kt | NE
1990 | Energy | Industry | Natural Gas Systems | Production | Well Workovers | HF Workovers - Non-REC with Flaring | N2O | kt | 0.00012777
1991 | Energy | Industry | Natural Gas Systems | Production | Well Workovers | HF Workovers - Non-REC with Flaring | N2O | kt | 0.00016049
1992 | Energy | Industry | Natural Gas Systems | Production | Well Workovers | HF Workovers - Non-REC with Flaring | N2O | kt | 0.0001569
1993 | Energy | Industry | Natural Gas Systems | Production | Well Workovers | HF Workovers - Non-REC with Flaring | N2O | kt | 0.00016761
1994 | Energy | Industry | Natural Gas Systems | Production | Well Workovers | HF Workovers - Non-REC with Flaring | N2O | kt | 0.00017901
1995 | Energy | Industry | Natural Gas Systems | Production | Well Workovers | HF Workovers - Non-REC with Flaring | N2O | kt | 0.00018314
1996 | Energy | Industry | Natural Gas Systems | Production | Well Workovers | HF Workovers - Non-REC with Flaring | N2O | kt | 0.00020138
1997 | Energy | Industry | Natural Gas Systems | Production | Well Workovers | HF Workovers - Non-REC with Flaring | N2O | kt | 0.00021112
1998 | Energy | Industry | Natural Gas Systems | Production | Well Workovers | HF Workovers - Non-REC with Flaring | N2O | kt | 0.00022129
1999 | Energy | Industry | Natural Gas Systems | Production | Well Workovers | HF Workovers - Non-REC with Flaring | N2O | kt | 0.00022893
2000 | Energy | Industry | Natural Gas Systems | Production | Well Workovers | HF Workovers - Non-REC with Flaring | N2O | kt | 0.00024242
2001 | Energy | Industry | Natural Gas Systems | Production | Well Workovers | HF Workovers - Non-REC with Flaring | N2O | kt | 0.00026176
2002 | Energy | Industry | Natural Gas Systems | Production | Well Workovers | HF Workovers - Non-REC with Flaring | N2O | kt | 0.00027051
2003 | Energy | Industry | Natural Gas Systems | Production | Well Workovers | HF Workovers - Non-REC with Flaring | N2O | kt | 0.00028997
2004 | Energy | Industry | Natural Gas Systems | Production | Well Workovers | HF Workovers - Non-REC with Flaring | N2O | kt | 0.00030404
2005 | Energy | Industry | Natural Gas Systems | Production | Well Workovers | HF Workovers - Non-REC with Flaring | N2O | kt | 0.00033382
2006 | Energy | Industry | Natural Gas Systems | Production | Well Workovers | HF Workovers - Non-REC with Flaring | N2O | kt | 0.00036135
2007 | Energy | Industry | Natural Gas Systems | Production | Well Workovers | HF Workovers - Non-REC with Flaring | N2O | kt | 0.00038217
2008 | Energy | Industry | Natural Gas Systems | Production | Well Workovers | HF Workovers - Non-REC with Flaring | N2O | kt | 0.00042035
2009 | Energy | Industry | Natural Gas Systems | Production | Well Workovers | HF Workovers - Non-REC with Flaring | N2O | kt | 0.00043588
2010 | Energy | Industry | Natural Gas Systems | Production | Well Workovers | HF Workovers - Non-REC with Flaring | N2O | kt | 0.00045638
2011 | Energy | Industry | Natural Gas Systems | Production | Well Workovers | HF Workovers - Non-REC with Flaring | N2O | kt | 0.0012271
2012 | Energy | Industry | Natural Gas Systems | Production | Well Workovers | HF Workovers - Non-REC with Flaring | N2O | kt | 3.7815e-05
2013 | Energy | Industry | Natural Gas Systems | Production | Well Workovers | HF Workovers - Non-REC with Flaring | N2O | kt | 0.00012682
2014 | Energy | Industry | Natural Gas Systems | Production | Well Workovers | HF Workovers - Non-REC with Flaring | N2O | kt | 0.00019134
2015 | Energy | Industry | Natural Gas Systems | Production | Well Workovers | HF Workovers - Non-REC with Flaring | N2O | kt | 6.9786e-05
2016 | Energy | Industry | Natural Gas Systems | Production | Well Workovers | HF Workovers - Non-REC with Flaring | N2O | kt | 2.3256e-05
2017 | Energy | Industry | Natural Gas Systems | Production | Well Workovers | HF Workovers - Non-REC with Flaring | N2O | kt | 9.3593e-05
2018 | Energy | Industry | Natural Gas Systems | Production | Well Workovers | HF Workovers - Non-REC with Flaring | N2O | kt | 0.00019066
2019 | Energy | Industry | Natural Gas Systems | Production | Well Workovers | HF Workovers - Non-REC with Flaring | N2O | kt | 0.00013433
1990 | Energy | Industry | Natural Gas Systems | Production | Well Workovers | HF Workovers - REC with Venting | N2O | kt | NE
1991 | Energy | Industry | Natural Gas Systems | Production | Well Workovers | HF Workovers - REC with Venting | N2O | kt | NE
1992 | Energy | Industry | Natural Gas Systems | Production | Well Workovers | HF Workovers - REC with Venting | N2O | kt | NE
1993 | Energy | Industry | Natural Gas Systems | Production | Well Workovers | HF Workovers - REC with Venting | N2O | kt | NE
1994 | Energy | Industry | Natural Gas Systems | Production | Well Workovers | HF Workovers - REC with Venting | N2O | kt | NE
1995 | Energy | Industry | Natural Gas Systems | Production | Well Workovers | HF Workovers - REC with Venting | N2O | kt | NE
1996 | Energy | Industry | Natural Gas Systems | Production | Well Workovers | HF Workovers - REC with Venting | N2O | kt | NE
1997 | Energy | Industry | Natural Gas Systems | Production | Well Workovers | HF Workovers - REC with Venting | N2O | kt | NE
1998 | Energy | Industry | Natural Gas Systems | Production | Well Workovers | HF Workovers - REC with Venting | N2O | kt | NE
1999 | Energy | Industry | Natural Gas Systems | Production | Well Workovers | HF Workovers - REC with Venting | N2O | kt | NE
2000 | Energy | Industry | Natural Gas Systems | Production | Well Workovers | HF Workovers - REC with Venting | N2O | kt | NE
2001 | Energy | Industry | Natural Gas Systems | Production | Well Workovers | HF Workovers - REC with Venting | N2O | kt | NE
2002 | Energy | Industry | Natural Gas Systems | Production | Well Workovers | HF Workovers - REC with Venting | N2O | kt | NE
2003 | Energy | Industry | Natural Gas Systems | Production | Well Workovers | HF Workovers - REC with Venting | N2O | kt | NE
2004 | Energy | Industry | Natural Gas Systems | Production | Well Workovers | HF Workovers - REC with Venting | N2O | kt | NE
2005 | Energy | Industry | Natural Gas Systems | Production | Well Workovers | HF Workovers - REC with Venting | N2O | kt | NE
2006 | Energy | Industry | Natural Gas Systems | Production | Well Workovers | HF Workovers - REC with Venting | N2O | kt | NE
2007 | Energy | Industry | Natural Gas Systems | Production | Well Workovers | HF Workovers - REC with Venting | N2O | kt | NE
2008 | Energy | Industry | Natural Gas Systems | Production | Well Workovers | HF Workovers - REC with Venting | N2O | kt | NE
2009 | Energy | Industry | Natural Gas Systems | Production | Well Workovers | HF Workovers - REC with Venting | N2O | kt | NE
2010 | Energy | Industry | Natural Gas Systems | Production | Well Workovers | HF Workovers - REC with Venting | N2O | kt | NE
2011 | Energy | Industry | Natural Gas Systems | Production | Well Workovers | HF Workovers - REC with Venting | N2O | kt | NE
2012 | Energy | Industry | Natural Gas Systems | Production | Well Workovers | HF Workovers - REC with Venting | N2O | kt | NE
2013 | Energy | Industry | Natural Gas Systems | Production | Well Workovers | HF Workovers - REC with Venting | N2O | kt | NE
2014 | Energy | Industry | Natural Gas Systems | Production | Well Workovers | HF Workovers - REC with Venting | N2O | kt | NE
2015 | Energy | Industry | Natural Gas Systems | Production | Well Workovers | HF Workovers - REC with Venting | N2O | kt | NE
2016 | Energy | Industry | Natural Gas Systems | Production | Well Workovers | HF Workovers - REC with Venting | N2O | kt | NE
2017 | Energy | Industry | Natural Gas Systems | Production | Well Workovers | HF Workovers - REC with Venting | N2O | kt | NE
2018 | Energy | Industry | Natural Gas Systems | Production | Well Workovers | HF Workovers - REC with Venting | N2O | kt | NE
2019 | Energy | Industry | Natural Gas Systems | Production | Well Workovers | HF Workovers - REC with Venting | N2O | kt | NE
1990 | Energy | Industry | Natural Gas Systems | Production | Well Workovers | HF Workovers - REC with Flaring | N2O | kt | 0
1991 | Energy | Industry | Natural Gas Systems | Production | Well Workovers | HF Workovers - REC with Flaring | N2O | kt | 0
1992 | Energy | Industry | Natural Gas Systems | Production | Well Workovers | HF Workovers - REC with Flaring | N2O | kt | 0
1993 | Energy | Industry | Natural Gas Systems | Production | Well Workovers | HF Workovers - REC with Flaring | N2O | kt | 0
1994 | Energy | Industry | Natural Gas Systems | Production | Well Workovers | HF Workovers - REC with Flaring | N2O | kt | 0
1995 | Energy | Industry | Natural Gas Systems | Production | Well Workovers | HF Workovers - REC with Flaring | N2O | kt | 0
1996 | Energy | Industry | Natural Gas Systems | Production | Well Workovers | HF Workovers - REC with Flaring | N2O | kt | 0
1997 | Energy | Industry | Natural Gas Systems | Production | Well Workovers | HF Workovers - REC with Flaring | N2O | kt | 0
1998 | Energy | Industry | Natural Gas Systems | Production | Well Workovers | HF Workovers - REC with Flaring | N2O | kt | 0
1999 | Energy | Industry | Natural Gas Systems | Production | Well Workovers | HF Workovers - REC with Flaring | N2O | kt | 0
2000 | Energy | Industry | Natural Gas Systems | Production | Well Workovers | HF Workovers - REC with Flaring | N2O | kt | 0
2001 | Energy | Industry | Natural Gas Systems | Production | Well Workovers | HF Workovers - REC with Flaring | N2O | kt | 2.5469e-07
2002 | Energy | Industry | Natural Gas Systems | Production | Well Workovers | HF Workovers - REC with Flaring | N2O | kt | 5.2641e-07
2003 | Energy | Industry | Natural Gas Systems | Production | Well Workovers | HF Workovers - REC with Flaring | N2O | kt | 8.4643e-07
2004 | Energy | Industry | Natural Gas Systems | Production | Well Workovers | HF Workovers - REC with Flaring | N2O | kt | 1.1833e-06
2005 | Energy | Industry | Natural Gas Systems | Production | Well Workovers | HF Workovers - REC with Flaring | N2O | kt | 1.624e-06
2006 | Energy | Industry | Natural Gas Systems | Production | Well Workovers | HF Workovers - REC with Flaring | N2O | kt | 2.1095e-06
2007 | Energy | Industry | Natural Gas Systems | Production | Well Workovers | HF Workovers - REC with Flaring | N2O | kt | 2.603e-06
2008 | Energy | Industry | Natural Gas Systems | Production | Well Workovers | HF Workovers - REC with Flaring | N2O | kt | 3.272e-06
2009 | Energy | Industry | Natural Gas Systems | Production | Well Workovers | HF Workovers - REC with Flaring | N2O | kt | 3.817e-06
2010 | Energy | Industry | Natural Gas Systems | Production | Well Workovers | HF Workovers - REC with Flaring | N2O | kt | 4.4405e-06
2011 | Energy | Industry | Natural Gas Systems | Production | Well Workovers | HF Workovers - REC with Flaring | N2O | kt | 5.0263e-06
2012 | Energy | Industry | Natural Gas Systems | Production | Well Workovers | HF Workovers - REC with Flaring | N2O | kt | 1.8309e-05
2013 | Energy | Industry | Natural Gas Systems | Production | Well Workovers | HF Workovers - REC with Flaring | N2O | kt | 8.6065e-05
2014 | Energy | Industry | Natural Gas Systems | Production | Well Workovers | HF Workovers - REC with Flaring | N2O | kt | 7.3353e-06
2015 | Energy | Industry | Natural Gas Systems | Production | Well Workovers | HF Workovers - REC with Flaring | N2O | kt | 0.0015072
2016 | Energy | Industry | Natural Gas Systems | Production | Well Workovers | HF Workovers - REC with Flaring | N2O | kt | 9.2236e-05
2017 | Energy | Industry | Natural Gas Systems | Production | Well Workovers | HF Workovers - REC with Flaring | N2O | kt | 0.00058407
2018 | Energy | Industry | Natural Gas Systems | Production | Well Workovers | HF Workovers - REC with Flaring | N2O | kt | 1.1504e-05
2019 | Energy | Industry | Natural Gas Systems | Production | Well Workovers | HF Workovers - REC with Flaring | N2O | kt | 7.3684e-05
1990 | Energy | Industry | Natural Gas Systems | Production | Well Workovers | Non-HF Workovers - vented | N2O | kt | NE
1991 | Energy | Industry | Natural Gas Systems | Production | Well Workovers | Non-HF Workovers - vented | N2O | kt | NE
1992 | Energy | Industry | Natural Gas Systems | Production | Well Workovers | Non-HF Workovers - vented | N2O | kt | NE
1993 | Energy | Industry | Natural Gas Systems | Production | Well Workovers | Non-HF Workovers - vented | N2O | kt | NE
1994 | Energy | Industry | Natural Gas Systems | Production | Well Workovers | Non-HF Workovers - vented | N2O | kt | NE
1995 | Energy | Industry | Natural Gas Systems | Production | Well Workovers | Non-HF Workovers - vented | N2O | kt | NE
1996 | Energy | Industry | Natural Gas Systems | Production | Well Workovers | Non-HF Workovers - vented | N2O | kt | NE
1997 | Energy | Industry | Natural Gas Systems | Production | Well Workovers | Non-HF Workovers - vented | N2O | kt | NE
1998 | Energy | Industry | Natural Gas Systems | Production | Well Workovers | Non-HF Workovers - vented | N2O | kt | NE
1999 | Energy | Industry | Natural Gas Systems | Production | Well Workovers | Non-HF Workovers - vented | N2O | kt | NE
2000 | Energy | Industry | Natural Gas Systems | Production | Well Workovers | Non-HF Workovers - vented | N2O | kt | NE
2001 | Energy | Industry | Natural Gas Systems | Production | Well Workovers | Non-HF Workovers - vented | N2O | kt | NE
2002 | Energy | Industry | Natural Gas Systems | Production | Well Workovers | Non-HF Workovers - vented | N2O | kt | NE
2003 | Energy | Industry | Natural Gas Systems | Production | Well Workovers | Non-HF Workovers - vented | N2O | kt | NE
2004 | Energy | Industry | Natural Gas Systems | Production | Well Workovers | Non-HF Workovers - vented | N2O | kt | NE
2005 | Energy | Industry | Natural Gas Systems | Production | Well Workovers | Non-HF Workovers - vented | N2O | kt | NE
2006 | Energy | Industry | Natural Gas Systems | Production | Well Workovers | Non-HF Workovers - vented | N2O | kt | NE
2007 | Energy | Industry | Natural Gas Systems | Production | Well Workovers | Non-HF Workovers - vented | N2O | kt | NE
2008 | Energy | Industry | Natural Gas Systems | Production | Well Workovers | Non-HF Workovers - vented | N2O | kt | NE
2009 | Energy | Industry | Natural Gas Systems | Production | Well Workovers | Non-HF Workovers - vented | N2O | kt | NE
2010 | Energy | Industry | Natural Gas Systems | Production | Well Workovers | Non-HF Workovers - vented | N2O | kt | NE
2011 | Energy | Industry | Natural Gas Systems | Production | Well Workovers | Non-HF Workovers - vented | N2O | kt | NE
2012 | Energy | Industry | Natural Gas Systems | Production | Well Workovers | Non-HF Workovers - vented | N2O | kt | NE
2013 | Energy | Industry | Natural Gas Systems | Production | Well Workovers | Non-HF Workovers - vented | N2O | kt | NE
2014 | Energy | Industry | Natural Gas Systems | Production | Well Workovers | Non-HF Workovers - vented | N2O | kt | NE
2015 | Energy | Industry | Natural Gas Systems | Production | Well Workovers | Non-HF Workovers - vented | N2O | kt | NE
2016 | Energy | Industry | Natural Gas Systems | Production | Well Workovers | Non-HF Workovers - vented | N2O | kt | NE
2017 | Energy | Industry | Natural Gas Systems | Production | Well Workovers | Non-HF Workovers - vented | N2O | kt | NE
2018 | Energy | Industry | Natural Gas Systems | Production | Well Workovers | Non-HF Workovers - vented | N2O | kt | NE
2019 | Energy | Industry | Natural Gas Systems | Production | Well Workovers | Non-HF Workovers - vented | N2O | kt | NE
1990 | Energy | Industry | Natural Gas Systems | Production | Well Workovers | Non-HF Workovers - flared | N2O | kt | 0
1991 | Energy | Industry | Natural Gas Systems | Production | Well Workovers | Non-HF Workovers - flared | N2O | kt | 0
1992 | Energy | Industry | Natural Gas Systems | Production | Well Workovers | Non-HF Workovers - flared | N2O | kt | 0
1993 | Energy | Industry | Natural Gas Systems | Production | Well Workovers | Non-HF Workovers - flared | N2O | kt | 3.4562e-07
1994 | Energy | Industry | Natural Gas Systems | Production | Well Workovers | Non-HF Workovers - flared | N2O | kt | 7.1268e-07
1995 | Energy | Industry | Natural Gas Systems | Production | Well Workovers | Non-HF Workovers - flared | N2O | kt | 1.0094e-06
1996 | Energy | Industry | Natural Gas Systems | Production | Well Workovers | Non-HF Workovers - flared | N2O | kt | 1.3934e-06
1997 | Energy | Industry | Natural Gas Systems | Production | Well Workovers | Non-HF Workovers - flared | N2O | kt | 1.8496e-06
1998 | Energy | Industry | Natural Gas Systems | Production | Well Workovers | Non-HF Workovers - flared | N2O | kt | 2.2761e-06
1999 | Energy | Industry | Natural Gas Systems | Production | Well Workovers | Non-HF Workovers - flared | N2O | kt | 2.6282e-06
2000 | Energy | Industry | Natural Gas Systems | Production | Well Workovers | Non-HF Workovers - flared | N2O | kt | 3.0135e-06
2001 | Energy | Industry | Natural Gas Systems | Production | Well Workovers | Non-HF Workovers - flared | N2O | kt | 3.7459e-06
2002 | Energy | Industry | Natural Gas Systems | Production | Well Workovers | Non-HF Workovers - flared | N2O | kt | 4.2831e-06
2003 | Energy | Industry | Natural Gas Systems | Production | Well Workovers | Non-HF Workovers - flared | N2O | kt | 4.9409e-06
2004 | Energy | Industry | Natural Gas Systems | Production | Well Workovers | Non-HF Workovers - flared | N2O | kt | 5.5887e-06
2005 | Energy | Industry | Natural Gas Systems | Production | Well Workovers | Non-HF Workovers - flared | N2O | kt | 6.1739e-06
2006 | Energy | Industry | Natural Gas Systems | Production | Well Workovers | Non-HF Workovers - flared | N2O | kt | 7.0302e-06
2007 | Energy | Industry | Natural Gas Systems | Production | Well Workovers | Non-HF Workovers - flared | N2O | kt | 7.8113e-06
2008 | Energy | Industry | Natural Gas Systems | Production | Well Workovers | Non-HF Workovers - flared | N2O | kt | 8.6479e-06
2009 | Energy | Industry | Natural Gas Systems | Production | Well Workovers | Non-HF Workovers - flared | N2O | kt | 9.1106e-06
2010 | Energy | Industry | Natural Gas Systems | Production | Well Workovers | Non-HF Workovers - flared | N2O | kt | 9.5662e-06
2011 | Energy | Industry | Natural Gas Systems | Production | Well Workovers | Non-HF Workovers - flared | N2O | kt | 1.0334e-05
2012 | Energy | Industry | Natural Gas Systems | Production | Well Workovers | Non-HF Workovers - flared | N2O | kt | 0
2013 | Energy | Industry | Natural Gas Systems | Production | Well Workovers | Non-HF Workovers - flared | N2O | kt | 0.0018885
2014 | Energy | Industry | Natural Gas Systems | Production | Well Workovers | Non-HF Workovers - flared | N2O | kt | 1.0624e-06
2015 | Energy | Industry | Natural Gas Systems | Production | Well Workovers | Non-HF Workovers - flared | N2O | kt | 5.5754e-05
2016 | Energy | Industry | Natural Gas Systems | Production | Well Workovers | Non-HF Workovers - flared | N2O | kt | 1.3827e-07
2017 | Energy | Industry | Natural Gas Systems | Production | Well Workovers | Non-HF Workovers - flared | N2O | kt | 8.0824e-08
2018 | Energy | Industry | Natural Gas Systems | Production | Well Workovers | Non-HF Workovers - flared | N2O | kt | 2.0211e-07
2019 | Energy | Industry | Natural Gas Systems | Production | Well Workovers | Non-HF Workovers - flared | N2O | kt | 3.25e-07
1990 | Energy | Industry | Natural Gas Systems | Production | Produced Water | - | N2O | kt | NE
1991 | Energy | Industry | Natural Gas Systems | Production | Produced Water | - | N2O | kt | NE
1992 | Energy | Industry | Natural Gas Systems | Production | Produced Water | - | N2O | kt | NE
1993 | Energy | Industry | Natural Gas Systems | Production | Produced Water | - | N2O | kt | NE
1994 | Energy | Industry | Natural Gas Systems | Production | Produced Water | - | N2O | kt | NE
1995 | Energy | Industry | Natural Gas Systems | Production | Produced Water | - | N2O | kt | NE
1996 | Energy | Industry | Natural Gas Systems | Production | Produced Water | - | N2O | kt | NE
1997 | Energy | Industry | Natural Gas Systems | Production | Produced Water | - | N2O | kt | NE
1998 | Energy | Industry | Natural Gas Systems | Production | Produced Water | - | N2O | kt | NE
1999 | Energy | Industry | Natural Gas Systems | Production | Produced Water | - | N2O | kt | NE
2000 | Energy | Industry | Natural Gas Systems | Production | Produced Water | - | N2O | kt | NE
2001 | Energy | Industry | Natural Gas Systems | Production | Produced Water | - | N2O | kt | NE
2002 | Energy | Industry | Natural Gas Systems | Production | Produced Water | - | N2O | kt | NE
2003 | Energy | Industry | Natural Gas Systems | Production | Produced Water | - | N2O | kt | NE
2004 | Energy | Industry | Natural Gas Systems | Production | Produced Water | - | N2O | kt | NE
2005 | Energy | Industry | Natural Gas Systems | Production | Produced Water | - | N2O | kt | NE
2006 | Energy | Industry | Natural Gas Systems | Production | Produced Water | - | N2O | kt | NE
2007 | Energy | Industry | Natural Gas Systems | Production | Produced Water | - | N2O | kt | NE
2008 | Energy | Industry | Natural Gas Systems | Production | Produced Water | - | N2O | kt | NE
2009 | Energy | Industry | Natural Gas Systems | Production | Produced Water | - | N2O | kt | NE
2010 | Energy | Industry | Natural Gas Systems | Production | Produced Water | - | N2O | kt | NE
2011 | Energy | Industry | Natural Gas Systems | Production | Produced Water | - | N2O | kt | NE
2012 | Energy | Industry | Natural Gas Systems | Production | Produced Water | - | N2O | kt | NE
2013 | Energy | Industry | Natural Gas Systems | Production | Produced Water | - | N2O | kt | NE
2014 | Energy | Industry | Natural Gas Systems | Production | Produced Water | - | N2O | kt | NE
2015 | Energy | Industry | Natural Gas Systems | Production | Produced Water | - | N2O | kt | NE
2016 | Energy | Industry | Natural Gas Systems | Production | Produced Water | - | N2O | kt | NE
2017 | Energy | Industry | Natural Gas Systems | Production | Produced Water | - | N2O | kt | NE
2018 | Energy | Industry | Natural Gas Systems | Production | Produced Water | - | N2O | kt | NE
2019 | Energy | Industry | Natural Gas Systems | Production | Produced Water | - | N2O | kt | NE
1990 | Energy | Industry | Natural Gas Systems | Production | Pneumatic Devices | Low Bleed | N2O | kt | IE
1991 | Energy | Industry | Natural Gas Systems | Production | Pneumatic Devices | Low Bleed | N2O | kt | IE
1992 | Energy | Industry | Natural Gas Systems | Production | Pneumatic Devices | Low Bleed | N2O | kt | IE
1993 | Energy | Industry | Natural Gas Systems | Production | Pneumatic Devices | Low Bleed | N2O | kt | IE
1994 | Energy | Industry | Natural Gas Systems | Production | Pneumatic Devices | Low Bleed | N2O | kt | IE
1995 | Energy | Industry | Natural Gas Systems | Production | Pneumatic Devices | Low Bleed | N2O | kt | IE
1996 | Energy | Industry | Natural Gas Systems | Production | Pneumatic Devices | Low Bleed | N2O | kt | IE
1997 | Energy | Industry | Natural Gas Systems | Production | Pneumatic Devices | Low Bleed | N2O | kt | IE
1998 | Energy | Industry | Natural Gas Systems | Production | Pneumatic Devices | Low Bleed | N2O | kt | IE
1999 | Energy | Industry | Natural Gas Systems | Production | Pneumatic Devices | Low Bleed | N2O | kt | IE
2000 | Energy | Industry | Natural Gas Systems | Production | Pneumatic Devices | Low Bleed | N2O | kt | IE
2001 | Energy | Industry | Natural Gas Systems | Production | Pneumatic Devices | Low Bleed | N2O | kt | IE
2002 | Energy | Industry | Natural Gas Systems | Production | Pneumatic Devices | Low Bleed | N2O | kt | IE
2003 | Energy | Industry | Natural Gas Systems | Production | Pneumatic Devices | Low Bleed | N2O | kt | IE
2004 | Energy | Industry | Natural Gas Systems | Production | Pneumatic Devices | Low Bleed | N2O | kt | IE
2005 | Energy | Industry | Natural Gas Systems | Production | Pneumatic Devices | Low Bleed | N2O | kt | IE
2006 | Energy | Industry | Natural Gas Systems | Production | Pneumatic Devices | Low Bleed | N2O | kt | IE
2007 | Energy | Industry | Natural Gas Systems | Production | Pneumatic Devices | Low Bleed | N2O | kt | IE
2008 | Energy | Industry | Natural Gas Systems | Production | Pneumatic Devices | Low Bleed | N2O | kt | IE
2009 | Energy | Industry | Natural Gas Systems | Production | Pneumatic Devices | Low Bleed | N2O | kt | IE
2010 | Energy | Industry | Natural Gas Systems | Production | Pneumatic Devices | Low Bleed | N2O | kt | IE
2011 | Energy | Industry | Natural Gas Systems | Production | Pneumatic Devices | Low Bleed | N2O | kt | IE
2012 | Energy | Industry | Natural Gas Systems | Production | Pneumatic Devices | Low Bleed | N2O | kt | IE
2013 | Energy | Industry | Natural Gas Systems | Production | Pneumatic Devices | Low Bleed | N2O | kt | IE
2014 | Energy | Industry | Natural Gas Systems | Production | Pneumatic Devices | Low Bleed | N2O | kt | IE
2015 | Energy | Industry | Natural Gas Systems | Production | Pneumatic Devices | Low Bleed | N2O | kt | IE
2016 | Energy | Industry | Natural Gas Systems | Production | Pneumatic Devices | Low Bleed | N2O | kt | IE
2017 | Energy | Industry | Natural Gas Systems | Production | Pneumatic Devices | Low Bleed | N2O | kt | IE
2018 | Energy | Industry | Natural Gas Systems | Production | Pneumatic Devices | Low Bleed | N2O | kt | IE
2019 | Energy | Industry | Natural Gas Systems | Production | Pneumatic Devices | Low Bleed | N2O | kt | IE
1990 | Energy | Industry | Natural Gas Systems | Production | Pneumatic Devices | High Bleed | N2O | kt | IE
1991 | Energy | Industry | Natural Gas Systems | Production | Pneumatic Devices | High Bleed | N2O | kt | IE
1992 | Energy | Industry | Natural Gas Systems | Production | Pneumatic Devices | High Bleed | N2O | kt | IE
1993 | Energy | Industry | Natural Gas Systems | Production | Pneumatic Devices | High Bleed | N2O | kt | IE
1994 | Energy | Industry | Natural Gas Systems | Production | Pneumatic Devices | High Bleed | N2O | kt | IE
1995 | Energy | Industry | Natural Gas Systems | Production | Pneumatic Devices | High Bleed | N2O | kt | IE
1996 | Energy | Industry | Natural Gas Systems | Production | Pneumatic Devices | High Bleed | N2O | kt | IE
1997 | Energy | Industry | Natural Gas Systems | Production | Pneumatic Devices | High Bleed | N2O | kt | IE
1998 | Energy | Industry | Natural Gas Systems | Production | Pneumatic Devices | High Bleed | N2O | kt | IE
1999 | Energy | Industry | Natural Gas Systems | Production | Pneumatic Devices | High Bleed | N2O | kt | IE
2000 | Energy | Industry | Natural Gas Systems | Production | Pneumatic Devices | High Bleed | N2O | kt | IE
2001 | Energy | Industry | Natural Gas Systems | Production | Pneumatic Devices | High Bleed | N2O | kt | IE
2002 | Energy | Industry | Natural Gas Systems | Production | Pneumatic Devices | High Bleed | N2O | kt | IE
2003 | Energy | Industry | Natural Gas Systems | Production | Pneumatic Devices | High Bleed | N2O | kt | IE
2004 | Energy | Industry | Natural Gas Systems | Production | Pneumatic Devices | High Bleed | N2O | kt | IE
2005 | Energy | Industry | Natural Gas Systems | Production | Pneumatic Devices | High Bleed | N2O | kt | IE
2006 | Energy | Industry | Natural Gas Systems | Production | Pneumatic Devices | High Bleed | N2O | kt | IE
2007 | Energy | Industry | Natural Gas Systems | Production | Pneumatic Devices | High Bleed | N2O | kt | IE
2008 | Energy | Industry | Natural Gas Systems | Production | Pneumatic Devices | High Bleed | N2O | kt | IE
2009 | Energy | Industry | Natural Gas Systems | Production | Pneumatic Devices | High Bleed | N2O | kt | IE
2010 | Energy | Industry | Natural Gas Systems | Production | Pneumatic Devices | High Bleed | N2O | kt | IE
2011 | Energy | Industry | Natural Gas Systems | Production | Pneumatic Devices | High Bleed | N2O | kt | IE
2012 | Energy | Industry | Natural Gas Systems | Production | Pneumatic Devices | High Bleed | N2O | kt | IE
2013 | Energy | Industry | Natural Gas Systems | Production | Pneumatic Devices | High Bleed | N2O | kt | IE
2014 | Energy | Industry | Natural Gas Systems | Production | Pneumatic Devices | High Bleed | N2O | kt | IE
2015 | Energy | Industry | Natural Gas Systems | Production | Pneumatic Devices | High Bleed | N2O | kt | IE
2016 | Energy | Industry | Natural Gas Systems | Production | Pneumatic Devices | High Bleed | N2O | kt | IE
2017 | Energy | Industry | Natural Gas Systems | Production | Pneumatic Devices | High Bleed | N2O | kt | IE
2018 | Energy | Industry | Natural Gas Systems | Production | Pneumatic Devices | High Bleed | N2O | kt | IE
2019 | Energy | Industry | Natural Gas Systems | Production | Pneumatic Devices | High Bleed | N2O | kt | IE
1990 | Energy | Industry | Natural Gas Systems | Production | Pneumatic Devices | Intermittent Bleed | N2O | kt | IE
1991 | Energy | Industry | Natural Gas Systems | Production | Pneumatic Devices | Intermittent Bleed | N2O | kt | IE
1992 | Energy | Industry | Natural Gas Systems | Production | Pneumatic Devices | Intermittent Bleed | N2O | kt | IE
1993 | Energy | Industry | Natural Gas Systems | Production | Pneumatic Devices | Intermittent Bleed | N2O | kt | IE
1994 | Energy | Industry | Natural Gas Systems | Production | Pneumatic Devices | Intermittent Bleed | N2O | kt | IE
1995 | Energy | Industry | Natural Gas Systems | Production | Pneumatic Devices | Intermittent Bleed | N2O | kt | IE
1996 | Energy | Industry | Natural Gas Systems | Production | Pneumatic Devices | Intermittent Bleed | N2O | kt | IE
1997 | Energy | Industry | Natural Gas Systems | Production | Pneumatic Devices | Intermittent Bleed | N2O | kt | IE
1998 | Energy | Industry | Natural Gas Systems | Production | Pneumatic Devices | Intermittent Bleed | N2O | kt | IE
1999 | Energy | Industry | Natural Gas Systems | Production | Pneumatic Devices | Intermittent Bleed | N2O | kt | IE
2000 | Energy | Industry | Natural Gas Systems | Production | Pneumatic Devices | Intermittent Bleed | N2O | kt | IE
2001 | Energy | Industry | Natural Gas Systems | Production | Pneumatic Devices | Intermittent Bleed | N2O | kt | IE
2002 | Energy | Industry | Natural Gas Systems | Production | Pneumatic Devices | Intermittent Bleed | N2O | kt | IE
2003 | Energy | Industry | Natural Gas Systems | Production | Pneumatic Devices | Intermittent Bleed | N2O | kt | IE
2004 | Energy | Industry | Natural Gas Systems | Production | Pneumatic Devices | Intermittent Bleed | N2O | kt | IE
2005 | Energy | Industry | Natural Gas Systems | Production | Pneumatic Devices | Intermittent Bleed | N2O | kt | IE
2006 | Energy | Industry | Natural Gas Systems | Production | Pneumatic Devices | Intermittent Bleed | N2O | kt | IE
2007 | Energy | Industry | Natural Gas Systems | Production | Pneumatic Devices | Intermittent Bleed | N2O | kt | IE
2008 | Energy | Industry | Natural Gas Systems | Production | Pneumatic Devices | Intermittent Bleed | N2O | kt | IE
2009 | Energy | Industry | Natural Gas Systems | Production | Pneumatic Devices | Intermittent Bleed | N2O | kt | IE
2010 | Energy | Industry | Natural Gas Systems | Production | Pneumatic Devices | Intermittent Bleed | N2O | kt | IE
2011 | Energy | Industry | Natural Gas Systems | Production | Pneumatic Devices | Intermittent Bleed | N2O | kt | IE
2012 | Energy | Industry | Natural Gas Systems | Production | Pneumatic Devices | Intermittent Bleed | N2O | kt | IE
2013 | Energy | Industry | Natural Gas Systems | Production | Pneumatic Devices | Intermittent Bleed | N2O | kt | IE
2014 | Energy | Industry | Natural Gas Systems | Production | Pneumatic Devices | Intermittent Bleed | N2O | kt | IE
2015 | Energy | Industry | Natural Gas Systems | Production | Pneumatic Devices | Intermittent Bleed | N2O | kt | IE
2016 | Energy | Industry | Natural Gas Systems | Production | Pneumatic Devices | Intermittent Bleed | N2O | kt | IE
2017 | Energy | Industry | Natural Gas Systems | Production | Pneumatic Devices | Intermittent Bleed | N2O | kt | IE
2018 | Energy | Industry | Natural Gas Systems | Production | Pneumatic Devices | Intermittent Bleed | N2O | kt | IE
2019 | Energy | Industry | Natural Gas Systems | Production | Pneumatic Devices | Intermittent Bleed | N2O | kt | IE
1990 | Energy | Industry | Natural Gas Systems | Production | Chemical Injection Pumps | - | N2O | kt | NE
1991 | Energy | Industry | Natural Gas Systems | Production | Chemical Injection Pumps | - | N2O | kt | NE
1992 | Energy | Industry | Natural Gas Systems | Production | Chemical Injection Pumps | - | N2O | kt | NE
1993 | Energy | Industry | Natural Gas Systems | Production | Chemical Injection Pumps | - | N2O | kt | NE
1994 | Energy | Industry | Natural Gas Systems | Production | Chemical Injection Pumps | - | N2O | kt | NE
1995 | Energy | Industry | Natural Gas Systems | Production | Chemical Injection Pumps | - | N2O | kt | NE
1996 | Energy | Industry | Natural Gas Systems | Production | Chemical Injection Pumps | - | N2O | kt | NE
1997 | Energy | Industry | Natural Gas Systems | Production | Chemical Injection Pumps | - | N2O | kt | NE
1998 | Energy | Industry | Natural Gas Systems | Production | Chemical Injection Pumps | - | N2O | kt | NE
1999 | Energy | Industry | Natural Gas Systems | Production | Chemical Injection Pumps | - | N2O | kt | NE
2000 | Energy | Industry | Natural Gas Systems | Production | Chemical Injection Pumps | - | N2O | kt | NE
2001 | Energy | Industry | Natural Gas Systems | Production | Chemical Injection Pumps | - | N2O | kt | NE
2002 | Energy | Industry | Natural Gas Systems | Production | Chemical Injection Pumps | - | N2O | kt | NE
2003 | Energy | Industry | Natural Gas Systems | Production | Chemical Injection Pumps | - | N2O | kt | NE
2004 | Energy | Industry | Natural Gas Systems | Production | Chemical Injection Pumps | - | N2O | kt | NE
2005 | Energy | Industry | Natural Gas Systems | Production | Chemical Injection Pumps | - | N2O | kt | NE
2006 | Energy | Industry | Natural Gas Systems | Production | Chemical Injection Pumps | - | N2O | kt | NE
2007 | Energy | Industry | Natural Gas Systems | Production | Chemical Injection Pumps | - | N2O | kt | NE
2008 | Energy | Industry | Natural Gas Systems | Production | Chemical Injection Pumps | - | N2O | kt | NE
2009 | Energy | Industry | Natural Gas Systems | Production | Chemical Injection Pumps | - | N2O | kt | NE
2010 | Energy | Industry | Natural Gas Systems | Production | Chemical Injection Pumps | - | N2O | kt | NE
2011 | Energy | Industry | Natural Gas Systems | Production | Chemical Injection Pumps | - | N2O | kt | NE
2012 | Energy | Industry | Natural Gas Systems | Production | Chemical Injection Pumps | - | N2O | kt | NE
2013 | Energy | Industry | Natural Gas Systems | Production | Chemical Injection Pumps | - | N2O | kt | NE
2014 | Energy | Industry | Natural Gas Systems | Production | Chemical Injection Pumps | - | N2O | kt | NE
2015 | Energy | Industry | Natural Gas Systems | Production | Chemical Injection Pumps | - | N2O | kt | NE
2016 | Energy | Industry | Natural Gas Systems | Production | Chemical Injection Pumps | - | N2O | kt | NE
2017 | Energy | Industry | Natural Gas Systems | Production | Chemical Injection Pumps | - | N2O | kt | NE
2018 | Energy | Industry | Natural Gas Systems | Production | Chemical Injection Pumps | - | N2O | kt | NE
2019 | Energy | Industry | Natural Gas Systems | Production | Chemical Injection Pumps | - | N2O | kt | NE
1990 | Energy | Industry | Natural Gas Systems | Production | Kimray Pumps | - | N2O | kt | NE
1991 | Energy | Industry | Natural Gas Systems | Production | Kimray Pumps | - | N2O | kt | NE
1992 | Energy | Industry | Natural Gas Systems | Production | Kimray Pumps | - | N2O | kt | NE
1993 | Energy | Industry | Natural Gas Systems | Production | Kimray Pumps | - | N2O | kt | NE
1994 | Energy | Industry | Natural Gas Systems | Production | Kimray Pumps | - | N2O | kt | NE
1995 | Energy | Industry | Natural Gas Systems | Production | Kimray Pumps | - | N2O | kt | NE
1996 | Energy | Industry | Natural Gas Systems | Production | Kimray Pumps | - | N2O | kt | NE
1997 | Energy | Industry | Natural Gas Systems | Production | Kimray Pumps | - | N2O | kt | NE
1998 | Energy | Industry | Natural Gas Systems | Production | Kimray Pumps | - | N2O | kt | NE
1999 | Energy | Industry | Natural Gas Systems | Production | Kimray Pumps | - | N2O | kt | NE
2000 | Energy | Industry | Natural Gas Systems | Production | Kimray Pumps | - | N2O | kt | NE
2001 | Energy | Industry | Natural Gas Systems | Production | Kimray Pumps | - | N2O | kt | NE
2002 | Energy | Industry | Natural Gas Systems | Production | Kimray Pumps | - | N2O | kt | NE
2003 | Energy | Industry | Natural Gas Systems | Production | Kimray Pumps | - | N2O | kt | NE
2004 | Energy | Industry | Natural Gas Systems | Production | Kimray Pumps | - | N2O | kt | NE
2005 | Energy | Industry | Natural Gas Systems | Production | Kimray Pumps | - | N2O | kt | NE
2006 | Energy | Industry | Natural Gas Systems | Production | Kimray Pumps | - | N2O | kt | NE
2007 | Energy | Industry | Natural Gas Systems | Production | Kimray Pumps | - | N2O | kt | NE
2008 | Energy | Industry | Natural Gas Systems | Production | Kimray Pumps | - | N2O | kt | NE
2009 | Energy | Industry | Natural Gas Systems | Production | Kimray Pumps | - | N2O | kt | NE
2010 | Energy | Industry | Natural Gas Systems | Production | Kimray Pumps | - | N2O | kt | NE
2011 | Energy | Industry | Natural Gas Systems | Production | Kimray Pumps | - | N2O | kt | NE
2012 | Energy | Industry | Natural Gas Systems | Production | Kimray Pumps | - | N2O | kt | NE
2013 | Energy | Industry | Natural Gas Systems | Production | Kimray Pumps | - | N2O | kt | NE
2014 | Energy | Industry | Natural Gas Systems | Production | Kimray Pumps | - | N2O | kt | NE
2015 | Energy | Industry | Natural Gas Systems | Production | Kimray Pumps | - | N2O | kt | NE
2016 | Energy | Industry | Natural Gas Systems | Production | Kimray Pumps | - | N2O | kt | NE
2017 | Energy | Industry | Natural Gas Systems | Production | Kimray Pumps | - | N2O | kt | NE
2018 | Energy | Industry | Natural Gas Systems | Production | Kimray Pumps | - | N2O | kt | NE
2019 | Energy | Industry | Natural Gas Systems | Production | Kimray Pumps | - | N2O | kt | NE
1990 | Energy | Industry | Natural Gas Systems | Production | Dehydrator Vents | - | N2O | kt | NE
1991 | Energy | Industry | Natural Gas Systems | Production | Dehydrator Vents | - | N2O | kt | NE
1992 | Energy | Industry | Natural Gas Systems | Production | Dehydrator Vents | - | N2O | kt | NE
1993 | Energy | Industry | Natural Gas Systems | Production | Dehydrator Vents | - | N2O | kt | NE
1994 | Energy | Industry | Natural Gas Systems | Production | Dehydrator Vents | - | N2O | kt | NE
1995 | Energy | Industry | Natural Gas Systems | Production | Dehydrator Vents | - | N2O | kt | NE
1996 | Energy | Industry | Natural Gas Systems | Production | Dehydrator Vents | - | N2O | kt | NE
1997 | Energy | Industry | Natural Gas Systems | Production | Dehydrator Vents | - | N2O | kt | NE
1998 | Energy | Industry | Natural Gas Systems | Production | Dehydrator Vents | - | N2O | kt | NE
1999 | Energy | Industry | Natural Gas Systems | Production | Dehydrator Vents | - | N2O | kt | NE
2000 | Energy | Industry | Natural Gas Systems | Production | Dehydrator Vents | - | N2O | kt | NE
2001 | Energy | Industry | Natural Gas Systems | Production | Dehydrator Vents | - | N2O | kt | NE
2002 | Energy | Industry | Natural Gas Systems | Production | Dehydrator Vents | - | N2O | kt | NE
2003 | Energy | Industry | Natural Gas Systems | Production | Dehydrator Vents | - | N2O | kt | NE
2004 | Energy | Industry | Natural Gas Systems | Production | Dehydrator Vents | - | N2O | kt | NE
2005 | Energy | Industry | Natural Gas Systems | Production | Dehydrator Vents | - | N2O | kt | NE
2006 | Energy | Industry | Natural Gas Systems | Production | Dehydrator Vents | - | N2O | kt | NE
2007 | Energy | Industry | Natural Gas Systems | Production | Dehydrator Vents | - | N2O | kt | NE
2008 | Energy | Industry | Natural Gas Systems | Production | Dehydrator Vents | - | N2O | kt | NE
2009 | Energy | Industry | Natural Gas Systems | Production | Dehydrator Vents | - | N2O | kt | NE
2010 | Energy | Industry | Natural Gas Systems | Production | Dehydrator Vents | - | N2O | kt | NE
2011 | Energy | Industry | Natural Gas Systems | Production | Dehydrator Vents | - | N2O | kt | NE
2012 | Energy | Industry | Natural Gas Systems | Production | Dehydrator Vents | - | N2O | kt | NE
2013 | Energy | Industry | Natural Gas Systems | Production | Dehydrator Vents | - | N2O | kt | NE
2014 | Energy | Industry | Natural Gas Systems | Production | Dehydrator Vents | - | N2O | kt | NE
2015 | Energy | Industry | Natural Gas Systems | Production | Dehydrator Vents | - | N2O | kt | NE
2016 | Energy | Industry | Natural Gas Systems | Production | Dehydrator Vents | - | N2O | kt | NE
2017 | Energy | Industry | Natural Gas Systems | Production | Dehydrator Vents | - | N2O | kt | NE
2018 | Energy | Industry | Natural Gas Systems | Production | Dehydrator Vents | - | N2O | kt | NE
2019 | Energy | Industry | Natural Gas Systems | Production | Dehydrator Vents | - | N2O | kt | NE
1990 | Energy | Industry | Natural Gas Systems | Production | Misc. Onshore Production Flaring | Gulf Coast Basin | N2O | kt | 0
1991 | Energy | Industry | Natural Gas Systems | Production | Misc. Onshore Production Flaring | Gulf Coast Basin | N2O | kt | 0
1992 | Energy | Industry | Natural Gas Systems | Production | Misc. Onshore Production Flaring | Gulf Coast Basin | N2O | kt | 0
1993 | Energy | Industry | Natural Gas Systems | Production | Misc. Onshore Production Flaring | Gulf Coast Basin | N2O | kt | 6.1044e-05
1994 | Energy | Industry | Natural Gas Systems | Production | Misc. Onshore Production Flaring | Gulf Coast Basin | N2O | kt | 0.00012201
1995 | Energy | Industry | Natural Gas Systems | Production | Misc. Onshore Production Flaring | Gulf Coast Basin | N2O | kt | 0.00018849
1996 | Energy | Industry | Natural Gas Systems | Production | Misc. Onshore Production Flaring | Gulf Coast Basin | N2O | kt | 0.00026449
1997 | Energy | Industry | Natural Gas Systems | Production | Misc. Onshore Production Flaring | Gulf Coast Basin | N2O | kt | 0.0003257
1998 | Energy | Industry | Natural Gas Systems | Production | Misc. Onshore Production Flaring | Gulf Coast Basin | N2O | kt | 0.00039113
1999 | Energy | Industry | Natural Gas Systems | Production | Misc. Onshore Production Flaring | Gulf Coast Basin | N2O | kt | 0.00044388
2000 | Energy | Industry | Natural Gas Systems | Production | Misc. Onshore Production Flaring | Gulf Coast Basin | N2O | kt | 0.00052602
2001 | Energy | Industry | Natural Gas Systems | Production | Misc. Onshore Production Flaring | Gulf Coast Basin | N2O | kt | 0.00058648
2002 | Energy | Industry | Natural Gas Systems | Production | Misc. Onshore Production Flaring | Gulf Coast Basin | N2O | kt | 0.00061132
2003 | Energy | Industry | Natural Gas Systems | Production | Misc. Onshore Production Flaring | Gulf Coast Basin | N2O | kt | 0.00064843
2004 | Energy | Industry | Natural Gas Systems | Production | Misc. Onshore Production Flaring | Gulf Coast Basin | N2O | kt | 0.00069074
2005 | Energy | Industry | Natural Gas Systems | Production | Misc. Onshore Production Flaring | Gulf Coast Basin | N2O | kt | 0.00071239
2006 | Energy | Industry | Natural Gas Systems | Production | Misc. Onshore Production Flaring | Gulf Coast Basin | N2O | kt | 0.00074851
2007 | Energy | Industry | Natural Gas Systems | Production | Misc. Onshore Production Flaring | Gulf Coast Basin | N2O | kt | 0.00077388
2008 | Energy | Industry | Natural Gas Systems | Production | Misc. Onshore Production Flaring | Gulf Coast Basin | N2O | kt | 0.00079904
2009 | Energy | Industry | Natural Gas Systems | Production | Misc. Onshore Production Flaring | Gulf Coast Basin | N2O | kt | 0.00074409
2010 | Energy | Industry | Natural Gas Systems | Production | Misc. Onshore Production Flaring | Gulf Coast Basin | N2O | kt | 0.00072043
2011 | Energy | Industry | Natural Gas Systems | Production | Misc. Onshore Production Flaring | Gulf Coast Basin | N2O | kt | 0.00077808
2012 | Energy | Industry | Natural Gas Systems | Production | Misc. Onshore Production Flaring | Gulf Coast Basin | N2O | kt | 0.00092669
2013 | Energy | Industry | Natural Gas Systems | Production | Misc. Onshore Production Flaring | Gulf Coast Basin | N2O | kt | 0.0011064
2014 | Energy | Industry | Natural Gas Systems | Production | Misc. Onshore Production Flaring | Gulf Coast Basin | N2O | kt | 0.001306
2015 | Energy | Industry | Natural Gas Systems | Production | Misc. Onshore Production Flaring | Gulf Coast Basin | N2O | kt | 0.0014686
2016 | Energy | Industry | Natural Gas Systems | Production | Misc. Onshore Production Flaring | Gulf Coast Basin | N2O | kt | 0.00045947
2017 | Energy | Industry | Natural Gas Systems | Production | Misc. Onshore Production Flaring | Gulf Coast Basin | N2O | kt | 0.00031507
2018 | Energy | Industry | Natural Gas Systems | Production | Misc. Onshore Production Flaring | Gulf Coast Basin | N2O | kt | 0.0003129
2019 | Energy | Industry | Natural Gas Systems | Production | Misc. Onshore Production Flaring | Gulf Coast Basin | N2O | kt | 0.00045799
1990 | Energy | Industry | Natural Gas Systems | Production | Misc. Onshore Production Flaring | Williston Basin | N2O | kt | 0
1991 | Energy | Industry | Natural Gas Systems | Production | Misc. Onshore Production Flaring | Williston Basin | N2O | kt | 0
1992 | Energy | Industry | Natural Gas Systems | Production | Misc. Onshore Production Flaring | Williston Basin | N2O | kt | 0
1993 | Energy | Industry | Natural Gas Systems | Production | Misc. Onshore Production Flaring | Williston Basin | N2O | kt | 0
1994 | Energy | Industry | Natural Gas Systems | Production | Misc. Onshore Production Flaring | Williston Basin | N2O | kt | 0
1995 | Energy | Industry | Natural Gas Systems | Production | Misc. Onshore Production Flaring | Williston Basin | N2O | kt | 0
1996 | Energy | Industry | Natural Gas Systems | Production | Misc. Onshore Production Flaring | Williston Basin | N2O | kt | 0
1997 | Energy | Industry | Natural Gas Systems | Production | Misc. Onshore Production Flaring | Williston Basin | N2O | kt | 0
1998 | Energy | Industry | Natural Gas Systems | Production | Misc. Onshore Production Flaring | Williston Basin | N2O | kt | 0
1999 | Energy | Industry | Natural Gas Systems | Production | Misc. Onshore Production Flaring | Williston Basin | N2O | kt | 0
2000 | Energy | Industry | Natural Gas Systems | Production | Misc. Onshore Production Flaring | Williston Basin | N2O | kt | 0
2001 | Energy | Industry | Natural Gas Systems | Production | Misc. Onshore Production Flaring | Williston Basin | N2O | kt | 0
2002 | Energy | Industry | Natural Gas Systems | Production | Misc. Onshore Production Flaring | Williston Basin | N2O | kt | 0
2003 | Energy | Industry | Natural Gas Systems | Production | Misc. Onshore Production Flaring | Williston Basin | N2O | kt | 0
2004 | Energy | Industry | Natural Gas Systems | Production | Misc. Onshore Production Flaring | Williston Basin | N2O | kt | 0
2005 | Energy | Industry | Natural Gas Systems | Production | Misc. Onshore Production Flaring | Williston Basin | N2O | kt | 0
2006 | Energy | Industry | Natural Gas Systems | Production | Misc. Onshore Production Flaring | Williston Basin | N2O | kt | 0
2007 | Energy | Industry | Natural Gas Systems | Production | Misc. Onshore Production Flaring | Williston Basin | N2O | kt | 0
2008 | Energy | Industry | Natural Gas Systems | Production | Misc. Onshore Production Flaring | Williston Basin | N2O | kt | 0
2009 | Energy | Industry | Natural Gas Systems | Production | Misc. Onshore Production Flaring | Williston Basin | N2O | kt | 0
2010 | Energy | Industry | Natural Gas Systems | Production | Misc. Onshore Production Flaring | Williston Basin | N2O | kt | 0
2011 | Energy | Industry | Natural Gas Systems | Production | Misc. Onshore Production Flaring | Williston Basin | N2O | kt | 0
2012 | Energy | Industry | Natural Gas Systems | Production | Misc. Onshore Production Flaring | Williston Basin | N2O | kt | 0
2013 | Energy | Industry | Natural Gas Systems | Production | Misc. Onshore Production Flaring | Williston Basin | N2O | kt | 0
2014 | Energy | Industry | Natural Gas Systems | Production | Misc. Onshore Production Flaring | Williston Basin | N2O | kt | 0
2015 | Energy | Industry | Natural Gas Systems | Production | Misc. Onshore Production Flaring | Williston Basin | N2O | kt | 0
2016 | Energy | Industry | Natural Gas Systems | Production | Misc. Onshore Production Flaring | Williston Basin | N2O | kt | 0
2017 | Energy | Industry | Natural Gas Systems | Production | Misc. Onshore Production Flaring | Williston Basin | N2O | kt | 1.4088e-05
2018 | Energy | Industry | Natural Gas Systems | Production | Misc. Onshore Production Flaring | Williston Basin | N2O | kt | 9.3895e-06
2019 | Energy | Industry | Natural Gas Systems | Production | Misc. Onshore Production Flaring | Williston Basin | N2O | kt | 5.147e-06
1990 | Energy | Industry | Natural Gas Systems | Production | Misc. Onshore Production Flaring | Permian Basin | N2O | kt | 0
1991 | Energy | Industry | Natural Gas Systems | Production | Misc. Onshore Production Flaring | Permian Basin | N2O | kt | 0
1992 | Energy | Industry | Natural Gas Systems | Production | Misc. Onshore Production Flaring | Permian Basin | N2O | kt | 0
1993 | Energy | Industry | Natural Gas Systems | Production | Misc. Onshore Production Flaring | Permian Basin | N2O | kt | 3.9463e-05
1994 | Energy | Industry | Natural Gas Systems | Production | Misc. Onshore Production Flaring | Permian Basin | N2O | kt | 7.8468e-05
1995 | Energy | Industry | Natural Gas Systems | Production | Misc. Onshore Production Flaring | Permian Basin | N2O | kt | 0.00011478
1996 | Energy | Industry | Natural Gas Systems | Production | Misc. Onshore Production Flaring | Permian Basin | N2O | kt | 0.00015458
1997 | Energy | Industry | Natural Gas Systems | Production | Misc. Onshore Production Flaring | Permian Basin | N2O | kt | 0.000191
1998 | Energy | Industry | Natural Gas Systems | Production | Misc. Onshore Production Flaring | Permian Basin | N2O | kt | 0.00022762
1999 | Energy | Industry | Natural Gas Systems | Production | Misc. Onshore Production Flaring | Permian Basin | N2O | kt | 0.00025631
2000 | Energy | Industry | Natural Gas Systems | Production | Misc. Onshore Production Flaring | Permian Basin | N2O | kt | 0.00029569
2001 | Energy | Industry | Natural Gas Systems | Production | Misc. Onshore Production Flaring | Permian Basin | N2O | kt | 0.00034002
2002 | Energy | Industry | Natural Gas Systems | Production | Misc. Onshore Production Flaring | Permian Basin | N2O | kt | 0.00036875
2003 | Energy | Industry | Natural Gas Systems | Production | Misc. Onshore Production Flaring | Permian Basin | N2O | kt | 0.0004039
2004 | Energy | Industry | Natural Gas Systems | Production | Misc. Onshore Production Flaring | Permian Basin | N2O | kt | 0.00044793
2005 | Energy | Industry | Natural Gas Systems | Production | Misc. Onshore Production Flaring | Permian Basin | N2O | kt | 0.0004218
2006 | Energy | Industry | Natural Gas Systems | Production | Misc. Onshore Production Flaring | Permian Basin | N2O | kt | 0.00045991
2007 | Energy | Industry | Natural Gas Systems | Production | Misc. Onshore Production Flaring | Permian Basin | N2O | kt | 0.00049734
2008 | Energy | Industry | Natural Gas Systems | Production | Misc. Onshore Production Flaring | Permian Basin | N2O | kt | 0.00053074
2009 | Energy | Industry | Natural Gas Systems | Production | Misc. Onshore Production Flaring | Permian Basin | N2O | kt | 0.00054696
2010 | Energy | Industry | Natural Gas Systems | Production | Misc. Onshore Production Flaring | Permian Basin | N2O | kt | 0.00055209
2011 | Energy | Industry | Natural Gas Systems | Production | Misc. Onshore Production Flaring | Permian Basin | N2O | kt | 0.00056326
2012 | Energy | Industry | Natural Gas Systems | Production | Misc. Onshore Production Flaring | Permian Basin | N2O | kt | 0.00062004
2013 | Energy | Industry | Natural Gas Systems | Production | Misc. Onshore Production Flaring | Permian Basin | N2O | kt | 0.00070726
2014 | Energy | Industry | Natural Gas Systems | Production | Misc. Onshore Production Flaring | Permian Basin | N2O | kt | 0.00086523
2015 | Energy | Industry | Natural Gas Systems | Production | Misc. Onshore Production Flaring | Permian Basin | N2O | kt | 0.0010365
2016 | Energy | Industry | Natural Gas Systems | Production | Misc. Onshore Production Flaring | Permian Basin | N2O | kt | 0.00091871
2017 | Energy | Industry | Natural Gas Systems | Production | Misc. Onshore Production Flaring | Permian Basin | N2O | kt | 0.0011578
2018 | Energy | Industry | Natural Gas Systems | Production | Misc. Onshore Production Flaring | Permian Basin | N2O | kt | 0.0012127
2019 | Energy | Industry | Natural Gas Systems | Production | Misc. Onshore Production Flaring | Permian Basin | N2O | kt | 0.0019252
1990 | Energy | Industry | Natural Gas Systems | Production | Misc. Onshore Production Flaring | Other | N2O | kt | 0
1991 | Energy | Industry | Natural Gas Systems | Production | Misc. Onshore Production Flaring | Other | N2O | kt | 0
1992 | Energy | Industry | Natural Gas Systems | Production | Misc. Onshore Production Flaring | Other | N2O | kt | 0
1993 | Energy | Industry | Natural Gas Systems | Production | Misc. Onshore Production Flaring | Other | N2O | kt | 9.2873e-06
1994 | Energy | Industry | Natural Gas Systems | Production | Misc. Onshore Production Flaring | Other | N2O | kt | 1.9481e-05
1995 | Energy | Industry | Natural Gas Systems | Production | Misc. Onshore Production Flaring | Other | N2O | kt | 2.9752e-05
1996 | Energy | Industry | Natural Gas Systems | Production | Misc. Onshore Production Flaring | Other | N2O | kt | 4.0472e-05
1997 | Energy | Industry | Natural Gas Systems | Production | Misc. Onshore Production Flaring | Other | N2O | kt | 5.1002e-05
1998 | Energy | Industry | Natural Gas Systems | Production | Misc. Onshore Production Flaring | Other | N2O | kt | 6.085e-05
1999 | Energy | Industry | Natural Gas Systems | Production | Misc. Onshore Production Flaring | Other | N2O | kt | 6.9743e-05
2000 | Energy | Industry | Natural Gas Systems | Production | Misc. Onshore Production Flaring | Other | N2O | kt | 8.2856e-05
2001 | Energy | Industry | Natural Gas Systems | Production | Misc. Onshore Production Flaring | Other | N2O | kt | 9.4219e-05
2002 | Energy | Industry | Natural Gas Systems | Production | Misc. Onshore Production Flaring | Other | N2O | kt | 0.00010637
2003 | Energy | Industry | Natural Gas Systems | Production | Misc. Onshore Production Flaring | Other | N2O | kt | 0.00012061
2004 | Energy | Industry | Natural Gas Systems | Production | Misc. Onshore Production Flaring | Other | N2O | kt | 0.00013685
2005 | Energy | Industry | Natural Gas Systems | Production | Misc. Onshore Production Flaring | Other | N2O | kt | 0.000154
2006 | Energy | Industry | Natural Gas Systems | Production | Misc. Onshore Production Flaring | Other | N2O | kt | 0.00016995
2007 | Energy | Industry | Natural Gas Systems | Production | Misc. Onshore Production Flaring | Other | N2O | kt | 0.00019645
2008 | Energy | Industry | Natural Gas Systems | Production | Misc. Onshore Production Flaring | Other | N2O | kt | 0.00022984
2009 | Energy | Industry | Natural Gas Systems | Production | Misc. Onshore Production Flaring | Other | N2O | kt | 0.0002537
2010 | Energy | Industry | Natural Gas Systems | Production | Misc. Onshore Production Flaring | Other | N2O | kt | 0.0002838
2011 | Energy | Industry | Natural Gas Systems | Production | Misc. Onshore Production Flaring | Other | N2O | kt | 0.00032924
2012 | Energy | Industry | Natural Gas Systems | Production | Misc. Onshore Production Flaring | Other | N2O | kt | 0.00036235
2013 | Energy | Industry | Natural Gas Systems | Production | Misc. Onshore Production Flaring | Other | N2O | kt | 0.00038287
2014 | Energy | Industry | Natural Gas Systems | Production | Misc. Onshore Production Flaring | Other | N2O | kt | 0.00041583
2015 | Energy | Industry | Natural Gas Systems | Production | Misc. Onshore Production Flaring | Other | N2O | kt | 0.00045257
2016 | Energy | Industry | Natural Gas Systems | Production | Misc. Onshore Production Flaring | Other | N2O | kt | 0.0007626
2017 | Energy | Industry | Natural Gas Systems | Production | Misc. Onshore Production Flaring | Other | N2O | kt | 0.00042064
2018 | Energy | Industry | Natural Gas Systems | Production | Misc. Onshore Production Flaring | Other | N2O | kt | 0.00073402
2019 | Energy | Industry | Natural Gas Systems | Production | Misc. Onshore Production Flaring | Other | N2O | kt | 0.00064351
1990 | Energy | Industry | Natural Gas Systems | Production | Condensate Tank Vents | Large Tanks w/Flares | N2O | kt | 0.00042289
1991 | Energy | Industry | Natural Gas Systems | Production | Condensate Tank Vents | Large Tanks w/Flares | N2O | kt | 0.00041482
1992 | Energy | Industry | Natural Gas Systems | Production | Condensate Tank Vents | Large Tanks w/Flares | N2O | kt | 0.00040232
1993 | Energy | Industry | Natural Gas Systems | Production | Condensate Tank Vents | Large Tanks w/Flares | N2O | kt | 0.00042094
1994 | Energy | Industry | Natural Gas Systems | Production | Condensate Tank Vents | Large Tanks w/Flares | N2O | kt | 0.00043995
1995 | Energy | Industry | Natural Gas Systems | Production | Condensate Tank Vents | Large Tanks w/Flares | N2O | kt | 0.00039373
1996 | Energy | Industry | Natural Gas Systems | Production | Condensate Tank Vents | Large Tanks w/Flares | N2O | kt | 0.00042498
1997 | Energy | Industry | Natural Gas Systems | Production | Condensate Tank Vents | Large Tanks w/Flares | N2O | kt | 0.00044008
1998 | Energy | Industry | Natural Gas Systems | Production | Condensate Tank Vents | Large Tanks w/Flares | N2O | kt | 0.00045545
1999 | Energy | Industry | Natural Gas Systems | Production | Condensate Tank Vents | Large Tanks w/Flares | N2O | kt | 0.00048852
2000 | Energy | Industry | Natural Gas Systems | Production | Condensate Tank Vents | Large Tanks w/Flares | N2O | kt | 0.00045154
2001 | Energy | Industry | Natural Gas Systems | Production | Condensate Tank Vents | Large Tanks w/Flares | N2O | kt | 0.0005076
2002 | Energy | Industry | Natural Gas Systems | Production | Condensate Tank Vents | Large Tanks w/Flares | N2O | kt | 0.00052863
2003 | Energy | Industry | Natural Gas Systems | Production | Condensate Tank Vents | Large Tanks w/Flares | N2O | kt | 0.00051769
2004 | Energy | Industry | Natural Gas Systems | Production | Condensate Tank Vents | Large Tanks w/Flares | N2O | kt | 0.00050154
2005 | Energy | Industry | Natural Gas Systems | Production | Condensate Tank Vents | Large Tanks w/Flares | N2O | kt | 0.00053227
2006 | Energy | Industry | Natural Gas Systems | Production | Condensate Tank Vents | Large Tanks w/Flares | N2O | kt | 0.00059738
2007 | Energy | Industry | Natural Gas Systems | Production | Condensate Tank Vents | Large Tanks w/Flares | N2O | kt | 0.00060057
2008 | Energy | Industry | Natural Gas Systems | Production | Condensate Tank Vents | Large Tanks w/Flares | N2O | kt | 0.00064816
2009 | Energy | Industry | Natural Gas Systems | Production | Condensate Tank Vents | Large Tanks w/Flares | N2O | kt | 0.00064666
2010 | Energy | Industry | Natural Gas Systems | Production | Condensate Tank Vents | Large Tanks w/Flares | N2O | kt | 0.00088864
2011 | Energy | Industry | Natural Gas Systems | Production | Condensate Tank Vents | Large Tanks w/Flares | N2O | kt | 0.00097718
2012 | Energy | Industry | Natural Gas Systems | Production | Condensate Tank Vents | Large Tanks w/Flares | N2O | kt | 0.0011983
2013 | Energy | Industry | Natural Gas Systems | Production | Condensate Tank Vents | Large Tanks w/Flares | N2O | kt | 0.0014401
2014 | Energy | Industry | Natural Gas Systems | Production | Condensate Tank Vents | Large Tanks w/Flares | N2O | kt | 0.0015069
2015 | Energy | Industry | Natural Gas Systems | Production | Condensate Tank Vents | Large Tanks w/Flares | N2O | kt | 0.0015223
2016 | Energy | Industry | Natural Gas Systems | Production | Condensate Tank Vents | Large Tanks w/Flares | N2O | kt | 0.0011427
2017 | Energy | Industry | Natural Gas Systems | Production | Condensate Tank Vents | Large Tanks w/Flares | N2O | kt | 0.0010778
2018 | Energy | Industry | Natural Gas Systems | Production | Condensate Tank Vents | Large Tanks w/Flares | N2O | kt | 0.00095252
2019 | Energy | Industry | Natural Gas Systems | Production | Condensate Tank Vents | Large Tanks w/Flares | N2O | kt | 0.00079525
1990 | Energy | Industry | Natural Gas Systems | Production | Condensate Tank Vents | Large Tanks w/VRU | N2O | kt | NE
1991 | Energy | Industry | Natural Gas Systems | Production | Condensate Tank Vents | Large Tanks w/VRU | N2O | kt | NE
1992 | Energy | Industry | Natural Gas Systems | Production | Condensate Tank Vents | Large Tanks w/VRU | N2O | kt | NE
1993 | Energy | Industry | Natural Gas Systems | Production | Condensate Tank Vents | Large Tanks w/VRU | N2O | kt | NE
1994 | Energy | Industry | Natural Gas Systems | Production | Condensate Tank Vents | Large Tanks w/VRU | N2O | kt | NE
1995 | Energy | Industry | Natural Gas Systems | Production | Condensate Tank Vents | Large Tanks w/VRU | N2O | kt | NE
1996 | Energy | Industry | Natural Gas Systems | Production | Condensate Tank Vents | Large Tanks w/VRU | N2O | kt | NE
1997 | Energy | Industry | Natural Gas Systems | Production | Condensate Tank Vents | Large Tanks w/VRU | N2O | kt | NE
1998 | Energy | Industry | Natural Gas Systems | Production | Condensate Tank Vents | Large Tanks w/VRU | N2O | kt | NE
1999 | Energy | Industry | Natural Gas Systems | Production | Condensate Tank Vents | Large Tanks w/VRU | N2O | kt | NE
2000 | Energy | Industry | Natural Gas Systems | Production | Condensate Tank Vents | Large Tanks w/VRU | N2O | kt | NE
2001 | Energy | Industry | Natural Gas Systems | Production | Condensate Tank Vents | Large Tanks w/VRU | N2O | kt | NE
2002 | Energy | Industry | Natural Gas Systems | Production | Condensate Tank Vents | Large Tanks w/VRU | N2O | kt | NE
2003 | Energy | Industry | Natural Gas Systems | Production | Condensate Tank Vents | Large Tanks w/VRU | N2O | kt | NE
2004 | Energy | Industry | Natural Gas Systems | Production | Condensate Tank Vents | Large Tanks w/VRU | N2O | kt | NE
2005 | Energy | Industry | Natural Gas Systems | Production | Condensate Tank Vents | Large Tanks w/VRU | N2O | kt | NE
2006 | Energy | Industry | Natural Gas Systems | Production | Condensate Tank Vents | Large Tanks w/VRU | N2O | kt | NE
2007 | Energy | Industry | Natural Gas Systems | Production | Condensate Tank Vents | Large Tanks w/VRU | N2O | kt | NE
2008 | Energy | Industry | Natural Gas Systems | Production | Condensate Tank Vents | Large Tanks w/VRU | N2O | kt | NE
2009 | Energy | Industry | Natural Gas Systems | Production | Condensate Tank Vents | Large Tanks w/VRU | N2O | kt | NE
2010 | Energy | Industry | Natural Gas Systems | Production | Condensate Tank Vents | Large Tanks w/VRU | N2O | kt | NE
2011 | Energy | Industry | Natural Gas Systems | Production | Condensate Tank Vents | Large Tanks w/VRU | N2O | kt | NE
2012 | Energy | Industry | Natural Gas Systems | Production | Condensate Tank Vents | Large Tanks w/VRU | N2O | kt | NE
2013 | Energy | Industry | Natural Gas Systems | Production | Condensate Tank Vents | Large Tanks w/VRU | N2O | kt | NE
2014 | Energy | Industry | Natural Gas Systems | Production | Condensate Tank Vents | Large Tanks w/VRU | N2O | kt | NE
2015 | Energy | Industry | Natural Gas Systems | Production | Condensate Tank Vents | Large Tanks w/VRU | N2O | kt | NE
2016 | Energy | Industry | Natural Gas Systems | Production | Condensate Tank Vents | Large Tanks w/VRU | N2O | kt | NE
2017 | Energy | Industry | Natural Gas Systems | Production | Condensate Tank Vents | Large Tanks w/VRU | N2O | kt | NE
2018 | Energy | Industry | Natural Gas Systems | Production | Condensate Tank Vents | Large Tanks w/VRU | N2O | kt | NE
2019 | Energy | Industry | Natural Gas Systems | Production | Condensate Tank Vents | Large Tanks w/VRU | N2O | kt | NE
1990 | Energy | Industry | Natural Gas Systems | Production | Condensate Tank Vents | Large Tanks w/o Control | N2O | kt | NE
1991 | Energy | Industry | Natural Gas Systems | Production | Condensate Tank Vents | Large Tanks w/o Control | N2O | kt | NE
1992 | Energy | Industry | Natural Gas Systems | Production | Condensate Tank Vents | Large Tanks w/o Control | N2O | kt | NE
1993 | Energy | Industry | Natural Gas Systems | Production | Condensate Tank Vents | Large Tanks w/o Control | N2O | kt | NE
1994 | Energy | Industry | Natural Gas Systems | Production | Condensate Tank Vents | Large Tanks w/o Control | N2O | kt | NE
1995 | Energy | Industry | Natural Gas Systems | Production | Condensate Tank Vents | Large Tanks w/o Control | N2O | kt | NE
1996 | Energy | Industry | Natural Gas Systems | Production | Condensate Tank Vents | Large Tanks w/o Control | N2O | kt | NE
1997 | Energy | Industry | Natural Gas Systems | Production | Condensate Tank Vents | Large Tanks w/o Control | N2O | kt | NE
1998 | Energy | Industry | Natural Gas Systems | Production | Condensate Tank Vents | Large Tanks w/o Control | N2O | kt | NE
1999 | Energy | Industry | Natural Gas Systems | Production | Condensate Tank Vents | Large Tanks w/o Control | N2O | kt | NE
2000 | Energy | Industry | Natural Gas Systems | Production | Condensate Tank Vents | Large Tanks w/o Control | N2O | kt | NE
2001 | Energy | Industry | Natural Gas Systems | Production | Condensate Tank Vents | Large Tanks w/o Control | N2O | kt | NE
2002 | Energy | Industry | Natural Gas Systems | Production | Condensate Tank Vents | Large Tanks w/o Control | N2O | kt | NE
2003 | Energy | Industry | Natural Gas Systems | Production | Condensate Tank Vents | Large Tanks w/o Control | N2O | kt | NE
2004 | Energy | Industry | Natural Gas Systems | Production | Condensate Tank Vents | Large Tanks w/o Control | N2O | kt | NE
2005 | Energy | Industry | Natural Gas Systems | Production | Condensate Tank Vents | Large Tanks w/o Control | N2O | kt | NE
2006 | Energy | Industry | Natural Gas Systems | Production | Condensate Tank Vents | Large Tanks w/o Control | N2O | kt | NE
2007 | Energy | Industry | Natural Gas Systems | Production | Condensate Tank Vents | Large Tanks w/o Control | N2O | kt | NE
2008 | Energy | Industry | Natural Gas Systems | Production | Condensate Tank Vents | Large Tanks w/o Control | N2O | kt | NE
2009 | Energy | Industry | Natural Gas Systems | Production | Condensate Tank Vents | Large Tanks w/o Control | N2O | kt | NE
2010 | Energy | Industry | Natural Gas Systems | Production | Condensate Tank Vents | Large Tanks w/o Control | N2O | kt | NE
2011 | Energy | Industry | Natural Gas Systems | Production | Condensate Tank Vents | Large Tanks w/o Control | N2O | kt | NE
2012 | Energy | Industry | Natural Gas Systems | Production | Condensate Tank Vents | Large Tanks w/o Control | N2O | kt | NE
2013 | Energy | Industry | Natural Gas Systems | Production | Condensate Tank Vents | Large Tanks w/o Control | N2O | kt | NE
2014 | Energy | Industry | Natural Gas Systems | Production | Condensate Tank Vents | Large Tanks w/o Control | N2O | kt | NE
2015 | Energy | Industry | Natural Gas Systems | Production | Condensate Tank Vents | Large Tanks w/o Control | N2O | kt | NE
2016 | Energy | Industry | Natural Gas Systems | Production | Condensate Tank Vents | Large Tanks w/o Control | N2O | kt | NE
2017 | Energy | Industry | Natural Gas Systems | Production | Condensate Tank Vents | Large Tanks w/o Control | N2O | kt | NE
2018 | Energy | Industry | Natural Gas Systems | Production | Condensate Tank Vents | Large Tanks w/o Control | N2O | kt | NE
2019 | Energy | Industry | Natural Gas Systems | Production | Condensate Tank Vents | Large Tanks w/o Control | N2O | kt | NE
1990 | Energy | Industry | Natural Gas Systems | Production | Condensate Tank Vents | Small Tanks w/Flares | N2O | kt | 0
1991 | Energy | Industry | Natural Gas Systems | Production | Condensate Tank Vents | Small Tanks w/Flares | N2O | kt | 3.4912e-06
1992 | Energy | Industry | Natural Gas Systems | Production | Condensate Tank Vents | Small Tanks w/Flares | N2O | kt | 6.6592e-06
1993 | Energy | Industry | Natural Gas Systems | Production | Condensate Tank Vents | Small Tanks w/Flares | N2O | kt | 1.028e-05
1994 | Energy | Industry | Natural Gas Systems | Production | Condensate Tank Vents | Small Tanks w/Flares | N2O | kt | 1.4094e-05
1995 | Energy | Industry | Natural Gas Systems | Production | Condensate Tank Vents | Small Tanks w/Flares | N2O | kt | 1.5517e-05
1996 | Energy | Industry | Natural Gas Systems | Production | Condensate Tank Vents | Small Tanks w/Flares | N2O | kt | 1.9784e-05
1997 | Energy | Industry | Natural Gas Systems | Production | Condensate Tank Vents | Small Tanks w/Flares | N2O | kt | 2.3533e-05
1998 | Energy | Industry | Natural Gas Systems | Production | Condensate Tank Vents | Small Tanks w/Flares | N2O | kt | 2.7413e-05
1999 | Energy | Industry | Natural Gas Systems | Production | Condensate Tank Vents | Small Tanks w/Flares | N2O | kt | 3.2585e-05
2000 | Energy | Industry | Natural Gas Systems | Production | Condensate Tank Vents | Small Tanks w/Flares | N2O | kt | 3.2973e-05
2001 | Energy | Industry | Natural Gas Systems | Production | Condensate Tank Vents | Small Tanks w/Flares | N2O | kt | 4.0181e-05
2002 | Energy | Industry | Natural Gas Systems | Production | Condensate Tank Vents | Small Tanks w/Flares | N2O | kt | 4.4998e-05
2003 | Energy | Industry | Natural Gas Systems | Production | Condensate Tank Vents | Small Tanks w/Flares | N2O | kt | 4.7067e-05
2004 | Energy | Industry | Natural Gas Systems | Production | Condensate Tank Vents | Small Tanks w/Flares | N2O | kt | 4.8424e-05
2005 | Energy | Industry | Natural Gas Systems | Production | Condensate Tank Vents | Small Tanks w/Flares | N2O | kt | 5.4308e-05
2006 | Energy | Industry | Natural Gas Systems | Production | Condensate Tank Vents | Small Tanks w/Flares | N2O | kt | 6.4135e-05
2007 | Energy | Industry | Natural Gas Systems | Production | Condensate Tank Vents | Small Tanks w/Flares | N2O | kt | 6.7594e-05
2008 | Energy | Industry | Natural Gas Systems | Production | Condensate Tank Vents | Small Tanks w/Flares | N2O | kt | 7.6225e-05
2009 | Energy | Industry | Natural Gas Systems | Production | Condensate Tank Vents | Small Tanks w/Flares | N2O | kt | 7.9231e-05
2010 | Energy | Industry | Natural Gas Systems | Production | Condensate Tank Vents | Small Tanks w/Flares | N2O | kt | 0.00011314
2011 | Energy | Industry | Natural Gas Systems | Production | Condensate Tank Vents | Small Tanks w/Flares | N2O | kt | 0.00012898
2012 | Energy | Industry | Natural Gas Systems | Production | Condensate Tank Vents | Small Tanks w/Flares | N2O | kt | 0.00015817
2013 | Energy | Industry | Natural Gas Systems | Production | Condensate Tank Vents | Small Tanks w/Flares | N2O | kt | 0.00019008
2014 | Energy | Industry | Natural Gas Systems | Production | Condensate Tank Vents | Small Tanks w/Flares | N2O | kt | 0.0001989
2015 | Energy | Industry | Natural Gas Systems | Production | Condensate Tank Vents | Small Tanks w/Flares | N2O | kt | 0.00020094
2016 | Energy | Industry | Natural Gas Systems | Production | Condensate Tank Vents | Small Tanks w/Flares | N2O | kt | 4.1485e-05
2017 | Energy | Industry | Natural Gas Systems | Production | Condensate Tank Vents | Small Tanks w/Flares | N2O | kt | 0.00014133
2018 | Energy | Industry | Natural Gas Systems | Production | Condensate Tank Vents | Small Tanks w/Flares | N2O | kt | 8.1301e-05
2019 | Energy | Industry | Natural Gas Systems | Production | Condensate Tank Vents | Small Tanks w/Flares | N2O | kt | 5.0812e-05
1990 | Energy | Industry | Natural Gas Systems | Production | Condensate Tank Vents | Small Tanks w/o Flares | N2O | kt | NE
1991 | Energy | Industry | Natural Gas Systems | Production | Condensate Tank Vents | Small Tanks w/o Flares | N2O | kt | NE
1992 | Energy | Industry | Natural Gas Systems | Production | Condensate Tank Vents | Small Tanks w/o Flares | N2O | kt | NE
1993 | Energy | Industry | Natural Gas Systems | Production | Condensate Tank Vents | Small Tanks w/o Flares | N2O | kt | NE
1994 | Energy | Industry | Natural Gas Systems | Production | Condensate Tank Vents | Small Tanks w/o Flares | N2O | kt | NE
1995 | Energy | Industry | Natural Gas Systems | Production | Condensate Tank Vents | Small Tanks w/o Flares | N2O | kt | NE
1996 | Energy | Industry | Natural Gas Systems | Production | Condensate Tank Vents | Small Tanks w/o Flares | N2O | kt | NE
1997 | Energy | Industry | Natural Gas Systems | Production | Condensate Tank Vents | Small Tanks w/o Flares | N2O | kt | NE
1998 | Energy | Industry | Natural Gas Systems | Production | Condensate Tank Vents | Small Tanks w/o Flares | N2O | kt | NE
1999 | Energy | Industry | Natural Gas Systems | Production | Condensate Tank Vents | Small Tanks w/o Flares | N2O | kt | NE
2000 | Energy | Industry | Natural Gas Systems | Production | Condensate Tank Vents | Small Tanks w/o Flares | N2O | kt | NE
2001 | Energy | Industry | Natural Gas Systems | Production | Condensate Tank Vents | Small Tanks w/o Flares | N2O | kt | NE
2002 | Energy | Industry | Natural Gas Systems | Production | Condensate Tank Vents | Small Tanks w/o Flares | N2O | kt | NE
2003 | Energy | Industry | Natural Gas Systems | Production | Condensate Tank Vents | Small Tanks w/o Flares | N2O | kt | NE
2004 | Energy | Industry | Natural Gas Systems | Production | Condensate Tank Vents | Small Tanks w/o Flares | N2O | kt | NE
2005 | Energy | Industry | Natural Gas Systems | Production | Condensate Tank Vents | Small Tanks w/o Flares | N2O | kt | NE
2006 | Energy | Industry | Natural Gas Systems | Production | Condensate Tank Vents | Small Tanks w/o Flares | N2O | kt | NE
2007 | Energy | Industry | Natural Gas Systems | Production | Condensate Tank Vents | Small Tanks w/o Flares | N2O | kt | NE
2008 | Energy | Industry | Natural Gas Systems | Production | Condensate Tank Vents | Small Tanks w/o Flares | N2O | kt | NE
2009 | Energy | Industry | Natural Gas Systems | Production | Condensate Tank Vents | Small Tanks w/o Flares | N2O | kt | NE
2010 | Energy | Industry | Natural Gas Systems | Production | Condensate Tank Vents | Small Tanks w/o Flares | N2O | kt | NE
2011 | Energy | Industry | Natural Gas Systems | Production | Condensate Tank Vents | Small Tanks w/o Flares | N2O | kt | NE
2012 | Energy | Industry | Natural Gas Systems | Production | Condensate Tank Vents | Small Tanks w/o Flares | N2O | kt | NE
2013 | Energy | Industry | Natural Gas Systems | Production | Condensate Tank Vents | Small Tanks w/o Flares | N2O | kt | NE
2014 | Energy | Industry | Natural Gas Systems | Production | Condensate Tank Vents | Small Tanks w/o Flares | N2O | kt | NE
2015 | Energy | Industry | Natural Gas Systems | Production | Condensate Tank Vents | Small Tanks w/o Flares | N2O | kt | NE
2016 | Energy | Industry | Natural Gas Systems | Production | Condensate Tank Vents | Small Tanks w/o Flares | N2O | kt | NE
2017 | Energy | Industry | Natural Gas Systems | Production | Condensate Tank Vents | Small Tanks w/o Flares | N2O | kt | NE
2018 | Energy | Industry | Natural Gas Systems | Production | Condensate Tank Vents | Small Tanks w/o Flares | N2O | kt | NE
2019 | Energy | Industry | Natural Gas Systems | Production | Condensate Tank Vents | Small Tanks w/o Flares | N2O | kt | NE
1990 | Energy | Industry | Natural Gas Systems | Production | Condensate Tank Vents | Malfunctioning Separator Dump Valves | N2O | kt | NE
1991 | Energy | Industry | Natural Gas Systems | Production | Condensate Tank Vents | Malfunctioning Separator Dump Valves | N2O | kt | NE
1992 | Energy | Industry | Natural Gas Systems | Production | Condensate Tank Vents | Malfunctioning Separator Dump Valves | N2O | kt | NE
1993 | Energy | Industry | Natural Gas Systems | Production | Condensate Tank Vents | Malfunctioning Separator Dump Valves | N2O | kt | NE
1994 | Energy | Industry | Natural Gas Systems | Production | Condensate Tank Vents | Malfunctioning Separator Dump Valves | N2O | kt | NE
1995 | Energy | Industry | Natural Gas Systems | Production | Condensate Tank Vents | Malfunctioning Separator Dump Valves | N2O | kt | NE
1996 | Energy | Industry | Natural Gas Systems | Production | Condensate Tank Vents | Malfunctioning Separator Dump Valves | N2O | kt | NE
1997 | Energy | Industry | Natural Gas Systems | Production | Condensate Tank Vents | Malfunctioning Separator Dump Valves | N2O | kt | NE
1998 | Energy | Industry | Natural Gas Systems | Production | Condensate Tank Vents | Malfunctioning Separator Dump Valves | N2O | kt | NE
1999 | Energy | Industry | Natural Gas Systems | Production | Condensate Tank Vents | Malfunctioning Separator Dump Valves | N2O | kt | NE
2000 | Energy | Industry | Natural Gas Systems | Production | Condensate Tank Vents | Malfunctioning Separator Dump Valves | N2O | kt | NE
2001 | Energy | Industry | Natural Gas Systems | Production | Condensate Tank Vents | Malfunctioning Separator Dump Valves | N2O | kt | NE
2002 | Energy | Industry | Natural Gas Systems | Production | Condensate Tank Vents | Malfunctioning Separator Dump Valves | N2O | kt | NE
2003 | Energy | Industry | Natural Gas Systems | Production | Condensate Tank Vents | Malfunctioning Separator Dump Valves | N2O | kt | NE
2004 | Energy | Industry | Natural Gas Systems | Production | Condensate Tank Vents | Malfunctioning Separator Dump Valves | N2O | kt | NE
2005 | Energy | Industry | Natural Gas Systems | Production | Condensate Tank Vents | Malfunctioning Separator Dump Valves | N2O | kt | NE
2006 | Energy | Industry | Natural Gas Systems | Production | Condensate Tank Vents | Malfunctioning Separator Dump Valves | N2O | kt | NE
2007 | Energy | Industry | Natural Gas Systems | Production | Condensate Tank Vents | Malfunctioning Separator Dump Valves | N2O | kt | NE
2008 | Energy | Industry | Natural Gas Systems | Production | Condensate Tank Vents | Malfunctioning Separator Dump Valves | N2O | kt | NE
2009 | Energy | Industry | Natural Gas Systems | Production | Condensate Tank Vents | Malfunctioning Separator Dump Valves | N2O | kt | NE
2010 | Energy | Industry | Natural Gas Systems | Production | Condensate Tank Vents | Malfunctioning Separator Dump Valves | N2O | kt | NE
2011 | Energy | Industry | Natural Gas Systems | Production | Condensate Tank Vents | Malfunctioning Separator Dump Valves | N2O | kt | NE
2012 | Energy | Industry | Natural Gas Systems | Production | Condensate Tank Vents | Malfunctioning Separator Dump Valves | N2O | kt | NE
2013 | Energy | Industry | Natural Gas Systems | Production | Condensate Tank Vents | Malfunctioning Separator Dump Valves | N2O | kt | NE
2014 | Energy | Industry | Natural Gas Systems | Production | Condensate Tank Vents | Malfunctioning Separator Dump Valves | N2O | kt | NE
2015 | Energy | Industry | Natural Gas Systems | Production | Condensate Tank Vents | Malfunctioning Separator Dump Valves | N2O | kt | NE
2016 | Energy | Industry | Natural Gas Systems | Production | Condensate Tank Vents | Malfunctioning Separator Dump Valves | N2O | kt | NE
2017 | Energy | Industry | Natural Gas Systems | Production | Condensate Tank Vents | Malfunctioning Separator Dump Valves | N2O | kt | NE
2018 | Energy | Industry | Natural Gas Systems | Production | Condensate Tank Vents | Malfunctioning Separator Dump Valves | N2O | kt | NE
2019 | Energy | Industry | Natural Gas Systems | Production | Condensate Tank Vents | Malfunctioning Separator Dump Valves | N2O | kt | NE
1990 | Energy | Industry | Natural Gas Systems | Production | Compressor Exhaust Vented | Gas Engines | N2O | kt | NE
1991 | Energy | Industry | Natural Gas Systems | Production | Compressor Exhaust Vented | Gas Engines | N2O | kt | NE
1992 | Energy | Industry | Natural Gas Systems | Production | Compressor Exhaust Vented | Gas Engines | N2O | kt | NE
1993 | Energy | Industry | Natural Gas Systems | Production | Compressor Exhaust Vented | Gas Engines | N2O | kt | NE
1994 | Energy | Industry | Natural Gas Systems | Production | Compressor Exhaust Vented | Gas Engines | N2O | kt | NE
1995 | Energy | Industry | Natural Gas Systems | Production | Compressor Exhaust Vented | Gas Engines | N2O | kt | NE
1996 | Energy | Industry | Natural Gas Systems | Production | Compressor Exhaust Vented | Gas Engines | N2O | kt | NE
1997 | Energy | Industry | Natural Gas Systems | Production | Compressor Exhaust Vented | Gas Engines | N2O | kt | NE
1998 | Energy | Industry | Natural Gas Systems | Production | Compressor Exhaust Vented | Gas Engines | N2O | kt | NE
1999 | Energy | Industry | Natural Gas Systems | Production | Compressor Exhaust Vented | Gas Engines | N2O | kt | NE
2000 | Energy | Industry | Natural Gas Systems | Production | Compressor Exhaust Vented | Gas Engines | N2O | kt | NE
2001 | Energy | Industry | Natural Gas Systems | Production | Compressor Exhaust Vented | Gas Engines | N2O | kt | NE
2002 | Energy | Industry | Natural Gas Systems | Production | Compressor Exhaust Vented | Gas Engines | N2O | kt | NE
2003 | Energy | Industry | Natural Gas Systems | Production | Compressor Exhaust Vented | Gas Engines | N2O | kt | NE
2004 | Energy | Industry | Natural Gas Systems | Production | Compressor Exhaust Vented | Gas Engines | N2O | kt | NE
2005 | Energy | Industry | Natural Gas Systems | Production | Compressor Exhaust Vented | Gas Engines | N2O | kt | NE
2006 | Energy | Industry | Natural Gas Systems | Production | Compressor Exhaust Vented | Gas Engines | N2O | kt | NE
2007 | Energy | Industry | Natural Gas Systems | Production | Compressor Exhaust Vented | Gas Engines | N2O | kt | NE
2008 | Energy | Industry | Natural Gas Systems | Production | Compressor Exhaust Vented | Gas Engines | N2O | kt | NE
2009 | Energy | Industry | Natural Gas Systems | Production | Compressor Exhaust Vented | Gas Engines | N2O | kt | NE
2010 | Energy | Industry | Natural Gas Systems | Production | Compressor Exhaust Vented | Gas Engines | N2O | kt | NE
2011 | Energy | Industry | Natural Gas Systems | Production | Compressor Exhaust Vented | Gas Engines | N2O | kt | NE
2012 | Energy | Industry | Natural Gas Systems | Production | Compressor Exhaust Vented | Gas Engines | N2O | kt | NE
2013 | Energy | Industry | Natural Gas Systems | Production | Compressor Exhaust Vented | Gas Engines | N2O | kt | NE
2014 | Energy | Industry | Natural Gas Systems | Production | Compressor Exhaust Vented | Gas Engines | N2O | kt | NE
2015 | Energy | Industry | Natural Gas Systems | Production | Compressor Exhaust Vented | Gas Engines | N2O | kt | NE
2016 | Energy | Industry | Natural Gas Systems | Production | Compressor Exhaust Vented | Gas Engines | N2O | kt | NE
2017 | Energy | Industry | Natural Gas Systems | Production | Compressor Exhaust Vented | Gas Engines | N2O | kt | NE
2018 | Energy | Industry | Natural Gas Systems | Production | Compressor Exhaust Vented | Gas Engines | N2O | kt | NE
2019 | Energy | Industry | Natural Gas Systems | Production | Compressor Exhaust Vented | Gas Engines | N2O | kt | NE
1990 | Energy | Industry | Natural Gas Systems | Production | Well Clean Ups | Liquids Unloading with Plunger Lifts | N2O | kt | NE
1991 | Energy | Industry | Natural Gas Systems | Production | Well Clean Ups | Liquids Unloading with Plunger Lifts | N2O | kt | NE
1992 | Energy | Industry | Natural Gas Systems | Production | Well Clean Ups | Liquids Unloading with Plunger Lifts | N2O | kt | NE
1993 | Energy | Industry | Natural Gas Systems | Production | Well Clean Ups | Liquids Unloading with Plunger Lifts | N2O | kt | NE
1994 | Energy | Industry | Natural Gas Systems | Production | Well Clean Ups | Liquids Unloading with Plunger Lifts | N2O | kt | NE
1995 | Energy | Industry | Natural Gas Systems | Production | Well Clean Ups | Liquids Unloading with Plunger Lifts | N2O | kt | NE
1996 | Energy | Industry | Natural Gas Systems | Production | Well Clean Ups | Liquids Unloading with Plunger Lifts | N2O | kt | NE
1997 | Energy | Industry | Natural Gas Systems | Production | Well Clean Ups | Liquids Unloading with Plunger Lifts | N2O | kt | NE
1998 | Energy | Industry | Natural Gas Systems | Production | Well Clean Ups | Liquids Unloading with Plunger Lifts | N2O | kt | NE
1999 | Energy | Industry | Natural Gas Systems | Production | Well Clean Ups | Liquids Unloading with Plunger Lifts | N2O | kt | NE
2000 | Energy | Industry | Natural Gas Systems | Production | Well Clean Ups | Liquids Unloading with Plunger Lifts | N2O | kt | NE
2001 | Energy | Industry | Natural Gas Systems | Production | Well Clean Ups | Liquids Unloading with Plunger Lifts | N2O | kt | NE
2002 | Energy | Industry | Natural Gas Systems | Production | Well Clean Ups | Liquids Unloading with Plunger Lifts | N2O | kt | NE
2003 | Energy | Industry | Natural Gas Systems | Production | Well Clean Ups | Liquids Unloading with Plunger Lifts | N2O | kt | NE
2004 | Energy | Industry | Natural Gas Systems | Production | Well Clean Ups | Liquids Unloading with Plunger Lifts | N2O | kt | NE
2005 | Energy | Industry | Natural Gas Systems | Production | Well Clean Ups | Liquids Unloading with Plunger Lifts | N2O | kt | NE
2006 | Energy | Industry | Natural Gas Systems | Production | Well Clean Ups | Liquids Unloading with Plunger Lifts | N2O | kt | NE
2007 | Energy | Industry | Natural Gas Systems | Production | Well Clean Ups | Liquids Unloading with Plunger Lifts | N2O | kt | NE
2008 | Energy | Industry | Natural Gas Systems | Production | Well Clean Ups | Liquids Unloading with Plunger Lifts | N2O | kt | NE
2009 | Energy | Industry | Natural Gas Systems | Production | Well Clean Ups | Liquids Unloading with Plunger Lifts | N2O | kt | NE
2010 | Energy | Industry | Natural Gas Systems | Production | Well Clean Ups | Liquids Unloading with Plunger Lifts | N2O | kt | NE
2011 | Energy | Industry | Natural Gas Systems | Production | Well Clean Ups | Liquids Unloading with Plunger Lifts | N2O | kt | NE
2012 | Energy | Industry | Natural Gas Systems | Production | Well Clean Ups | Liquids Unloading with Plunger Lifts | N2O | kt | NE
2013 | Energy | Industry | Natural Gas Systems | Production | Well Clean Ups | Liquids Unloading with Plunger Lifts | N2O | kt | NE
2014 | Energy | Industry | Natural Gas Systems | Production | Well Clean Ups | Liquids Unloading with Plunger Lifts | N2O | kt | NE
2015 | Energy | Industry | Natural Gas Systems | Production | Well Clean Ups | Liquids Unloading with Plunger Lifts | N2O | kt | NE
2016 | Energy | Industry | Natural Gas Systems | Production | Well Clean Ups | Liquids Unloading with Plunger Lifts | N2O | kt | NE
2017 | Energy | Industry | Natural Gas Systems | Production | Well Clean Ups | Liquids Unloading with Plunger Lifts | N2O | kt | NE
2018 | Energy | Industry | Natural Gas Systems | Production | Well Clean Ups | Liquids Unloading with Plunger Lifts | N2O | kt | NE
2019 | Energy | Industry | Natural Gas Systems | Production | Well Clean Ups | Liquids Unloading with Plunger Lifts | N2O | kt | NE
1990 | Energy | Industry | Natural Gas Systems | Production | Well Clean Ups | Liquids Unloading without Plunger Lifts | N2O | kt | NE
1991 | Energy | Industry | Natural Gas Systems | Production | Well Clean Ups | Liquids Unloading without Plunger Lifts | N2O | kt | NE
1992 | Energy | Industry | Natural Gas Systems | Production | Well Clean Ups | Liquids Unloading without Plunger Lifts | N2O | kt | NE
1993 | Energy | Industry | Natural Gas Systems | Production | Well Clean Ups | Liquids Unloading without Plunger Lifts | N2O | kt | NE
1994 | Energy | Industry | Natural Gas Systems | Production | Well Clean Ups | Liquids Unloading without Plunger Lifts | N2O | kt | NE
1995 | Energy | Industry | Natural Gas Systems | Production | Well Clean Ups | Liquids Unloading without Plunger Lifts | N2O | kt | NE
1996 | Energy | Industry | Natural Gas Systems | Production | Well Clean Ups | Liquids Unloading without Plunger Lifts | N2O | kt | NE
1997 | Energy | Industry | Natural Gas Systems | Production | Well Clean Ups | Liquids Unloading without Plunger Lifts | N2O | kt | NE
1998 | Energy | Industry | Natural Gas Systems | Production | Well Clean Ups | Liquids Unloading without Plunger Lifts | N2O | kt | NE
1999 | Energy | Industry | Natural Gas Systems | Production | Well Clean Ups | Liquids Unloading without Plunger Lifts | N2O | kt | NE
2000 | Energy | Industry | Natural Gas Systems | Production | Well Clean Ups | Liquids Unloading without Plunger Lifts | N2O | kt | NE
2001 | Energy | Industry | Natural Gas Systems | Production | Well Clean Ups | Liquids Unloading without Plunger Lifts | N2O | kt | NE
2002 | Energy | Industry | Natural Gas Systems | Production | Well Clean Ups | Liquids Unloading without Plunger Lifts | N2O | kt | NE
2003 | Energy | Industry | Natural Gas Systems | Production | Well Clean Ups | Liquids Unloading without Plunger Lifts | N2O | kt | NE
2004 | Energy | Industry | Natural Gas Systems | Production | Well Clean Ups | Liquids Unloading without Plunger Lifts | N2O | kt | NE
2005 | Energy | Industry | Natural Gas Systems | Production | Well Clean Ups | Liquids Unloading without Plunger Lifts | N2O | kt | NE
2006 | Energy | Industry | Natural Gas Systems | Production | Well Clean Ups | Liquids Unloading without Plunger Lifts | N2O | kt | NE
2007 | Energy | Industry | Natural Gas Systems | Production | Well Clean Ups | Liquids Unloading without Plunger Lifts | N2O | kt | NE
2008 | Energy | Industry | Natural Gas Systems | Production | Well Clean Ups | Liquids Unloading without Plunger Lifts | N2O | kt | NE
2009 | Energy | Industry | Natural Gas Systems | Production | Well Clean Ups | Liquids Unloading without Plunger Lifts | N2O | kt | NE
2010 | Energy | Industry | Natural Gas Systems | Production | Well Clean Ups | Liquids Unloading without Plunger Lifts | N2O | kt | NE
2011 | Energy | Industry | Natural Gas Systems | Production | Well Clean Ups | Liquids Unloading without Plunger Lifts | N2O | kt | NE
2012 | Energy | Industry | Natural Gas Systems | Production | Well Clean Ups | Liquids Unloading without Plunger Lifts | N2O | kt | NE
2013 | Energy | Industry | Natural Gas Systems | Production | Well Clean Ups | Liquids Unloading without Plunger Lifts | N2O | kt | NE
2014 | Energy | Industry | Natural Gas Systems | Production | Well Clean Ups | Liquids Unloading without Plunger Lifts | N2O | kt | NE
2015 | Energy | Industry | Natural Gas Systems | Production | Well Clean Ups | Liquids Unloading without Plunger Lifts | N2O | kt | NE
2016 | Energy | Industry | Natural Gas Systems | Production | Well Clean Ups | Liquids Unloading without Plunger Lifts | N2O | kt | NE
2017 | Energy | Industry | Natural Gas Systems | Production | Well Clean Ups | Liquids Unloading without Plunger Lifts | N2O | kt | NE
2018 | Energy | Industry | Natural Gas Systems | Production | Well Clean Ups | Liquids Unloading without Plunger Lifts | N2O | kt | NE
2019 | Energy | Industry | Natural Gas Systems | Production | Well Clean Ups | Liquids Unloading without Plunger Lifts | N2O | kt | NE
1990 | Energy | Industry | Natural Gas Systems | Production | Blowdowns | Vessel BD | N2O | kt | NE
1991 | Energy | Industry | Natural Gas Systems | Production | Blowdowns | Vessel BD | N2O | kt | NE
1992 | Energy | Industry | Natural Gas Systems | Production | Blowdowns | Vessel BD | N2O | kt | NE
1993 | Energy | Industry | Natural Gas Systems | Production | Blowdowns | Vessel BD | N2O | kt | NE
1994 | Energy | Industry | Natural Gas Systems | Production | Blowdowns | Vessel BD | N2O | kt | NE
1995 | Energy | Industry | Natural Gas Systems | Production | Blowdowns | Vessel BD | N2O | kt | NE
1996 | Energy | Industry | Natural Gas Systems | Production | Blowdowns | Vessel BD | N2O | kt | NE
1997 | Energy | Industry | Natural Gas Systems | Production | Blowdowns | Vessel BD | N2O | kt | NE
1998 | Energy | Industry | Natural Gas Systems | Production | Blowdowns | Vessel BD | N2O | kt | NE
1999 | Energy | Industry | Natural Gas Systems | Production | Blowdowns | Vessel BD | N2O | kt | NE
2000 | Energy | Industry | Natural Gas Systems | Production | Blowdowns | Vessel BD | N2O | kt | NE
2001 | Energy | Industry | Natural Gas Systems | Production | Blowdowns | Vessel BD | N2O | kt | NE
2002 | Energy | Industry | Natural Gas Systems | Production | Blowdowns | Vessel BD | N2O | kt | NE
2003 | Energy | Industry | Natural Gas Systems | Production | Blowdowns | Vessel BD | N2O | kt | NE
2004 | Energy | Industry | Natural Gas Systems | Production | Blowdowns | Vessel BD | N2O | kt | NE
2005 | Energy | Industry | Natural Gas Systems | Production | Blowdowns | Vessel BD | N2O | kt | NE
2006 | Energy | Industry | Natural Gas Systems | Production | Blowdowns | Vessel BD | N2O | kt | NE
2007 | Energy | Industry | Natural Gas Systems | Production | Blowdowns | Vessel BD | N2O | kt | NE
2008 | Energy | Industry | Natural Gas Systems | Production | Blowdowns | Vessel BD | N2O | kt | NE
2009 | Energy | Industry | Natural Gas Systems | Production | Blowdowns | Vessel BD | N2O | kt | NE
2010 | Energy | Industry | Natural Gas Systems | Production | Blowdowns | Vessel BD | N2O | kt | NE
2011 | Energy | Industry | Natural Gas Systems | Production | Blowdowns | Vessel BD | N2O | kt | NE
2012 | Energy | Industry | Natural Gas Systems | Production | Blowdowns | Vessel BD | N2O | kt | NE
2013 | Energy | Industry | Natural Gas Systems | Production | Blowdowns | Vessel BD | N2O | kt | NE
2014 | Energy | Industry | Natural Gas Systems | Production | Blowdowns | Vessel BD | N2O | kt | NE
2015 | Energy | Industry | Natural Gas Systems | Production | Blowdowns | Vessel BD | N2O | kt | NE
2016 | Energy | Industry | Natural Gas Systems | Production | Blowdowns | Vessel BD | N2O | kt | NE
2017 | Energy | Industry | Natural Gas Systems | Production | Blowdowns | Vessel BD | N2O | kt | NE
2018 | Energy | Industry | Natural Gas Systems | Production | Blowdowns | Vessel BD | N2O | kt | NE
2019 | Energy | Industry | Natural Gas Systems | Production | Blowdowns | Vessel BD | N2O | kt | NE
1990 | Energy | Industry | Natural Gas Systems | Production | Blowdowns | Compressor BD | N2O | kt | NE
1991 | Energy | Industry | Natural Gas Systems | Production | Blowdowns | Compressor BD | N2O | kt | NE
1992 | Energy | Industry | Natural Gas Systems | Production | Blowdowns | Compressor BD | N2O | kt | NE
1993 | Energy | Industry | Natural Gas Systems | Production | Blowdowns | Compressor BD | N2O | kt | NE
1994 | Energy | Industry | Natural Gas Systems | Production | Blowdowns | Compressor BD | N2O | kt | NE
1995 | Energy | Industry | Natural Gas Systems | Production | Blowdowns | Compressor BD | N2O | kt | NE
1996 | Energy | Industry | Natural Gas Systems | Production | Blowdowns | Compressor BD | N2O | kt | NE
1997 | Energy | Industry | Natural Gas Systems | Production | Blowdowns | Compressor BD | N2O | kt | NE
1998 | Energy | Industry | Natural Gas Systems | Production | Blowdowns | Compressor BD | N2O | kt | NE
1999 | Energy | Industry | Natural Gas Systems | Production | Blowdowns | Compressor BD | N2O | kt | NE
2000 | Energy | Industry | Natural Gas Systems | Production | Blowdowns | Compressor BD | N2O | kt | NE
2001 | Energy | Industry | Natural Gas Systems | Production | Blowdowns | Compressor BD | N2O | kt | NE
2002 | Energy | Industry | Natural Gas Systems | Production | Blowdowns | Compressor BD | N2O | kt | NE
2003 | Energy | Industry | Natural Gas Systems | Production | Blowdowns | Compressor BD | N2O | kt | NE
2004 | Energy | Industry | Natural Gas Systems | Production | Blowdowns | Compressor BD | N2O | kt | NE
2005 | Energy | Industry | Natural Gas Systems | Production | Blowdowns | Compressor BD | N2O | kt | NE
2006 | Energy | Industry | Natural Gas Systems | Production | Blowdowns | Compressor BD | N2O | kt | NE
2007 | Energy | Industry | Natural Gas Systems | Production | Blowdowns | Compressor BD | N2O | kt | NE
2008 | Energy | Industry | Natural Gas Systems | Production | Blowdowns | Compressor BD | N2O | kt | NE
2009 | Energy | Industry | Natural Gas Systems | Production | Blowdowns | Compressor BD | N2O | kt | NE
2010 | Energy | Industry | Natural Gas Systems | Production | Blowdowns | Compressor BD | N2O | kt | NE
2011 | Energy | Industry | Natural Gas Systems | Production | Blowdowns | Compressor BD | N2O | kt | NE
2012 | Energy | Industry | Natural Gas Systems | Production | Blowdowns | Compressor BD | N2O | kt | NE
2013 | Energy | Industry | Natural Gas Systems | Production | Blowdowns | Compressor BD | N2O | kt | NE
2014 | Energy | Industry | Natural Gas Systems | Production | Blowdowns | Compressor BD | N2O | kt | NE
2015 | Energy | Industry | Natural Gas Systems | Production | Blowdowns | Compressor BD | N2O | kt | NE
2016 | Energy | Industry | Natural Gas Systems | Production | Blowdowns | Compressor BD | N2O | kt | NE
2017 | Energy | Industry | Natural Gas Systems | Production | Blowdowns | Compressor BD | N2O | kt | NE
2018 | Energy | Industry | Natural Gas Systems | Production | Blowdowns | Compressor BD | N2O | kt | NE
2019 | Energy | Industry | Natural Gas Systems | Production | Blowdowns | Compressor BD | N2O | kt | NE
1990 | Energy | Industry | Natural Gas Systems | Production | Blowdowns | Compressor Starts | N2O | kt | NE
1991 | Energy | Industry | Natural Gas Systems | Production | Blowdowns | Compressor Starts | N2O | kt | NE
1992 | Energy | Industry | Natural Gas Systems | Production | Blowdowns | Compressor Starts | N2O | kt | NE
1993 | Energy | Industry | Natural Gas Systems | Production | Blowdowns | Compressor Starts | N2O | kt | NE
1994 | Energy | Industry | Natural Gas Systems | Production | Blowdowns | Compressor Starts | N2O | kt | NE
1995 | Energy | Industry | Natural Gas Systems | Production | Blowdowns | Compressor Starts | N2O | kt | NE
1996 | Energy | Industry | Natural Gas Systems | Production | Blowdowns | Compressor Starts | N2O | kt | NE
1997 | Energy | Industry | Natural Gas Systems | Production | Blowdowns | Compressor Starts | N2O | kt | NE
1998 | Energy | Industry | Natural Gas Systems | Production | Blowdowns | Compressor Starts | N2O | kt | NE
1999 | Energy | Industry | Natural Gas Systems | Production | Blowdowns | Compressor Starts | N2O | kt | NE
2000 | Energy | Industry | Natural Gas Systems | Production | Blowdowns | Compressor Starts | N2O | kt | NE
2001 | Energy | Industry | Natural Gas Systems | Production | Blowdowns | Compressor Starts | N2O | kt | NE
2002 | Energy | Industry | Natural Gas Systems | Production | Blowdowns | Compressor Starts | N2O | kt | NE
2003 | Energy | Industry | Natural Gas Systems | Production | Blowdowns | Compressor Starts | N2O | kt | NE
2004 | Energy | Industry | Natural Gas Systems | Production | Blowdowns | Compressor Starts | N2O | kt | NE
2005 | Energy | Industry | Natural Gas Systems | Production | Blowdowns | Compressor Starts | N2O | kt | NE
2006 | Energy | Industry | Natural Gas Systems | Production | Blowdowns | Compressor Starts | N2O | kt | NE
2007 | Energy | Industry | Natural Gas Systems | Production | Blowdowns | Compressor Starts | N2O | kt | NE
2008 | Energy | Industry | Natural Gas Systems | Production | Blowdowns | Compressor Starts | N2O | kt | NE
2009 | Energy | Industry | Natural Gas Systems | Production | Blowdowns | Compressor Starts | N2O | kt | NE
2010 | Energy | Industry | Natural Gas Systems | Production | Blowdowns | Compressor Starts | N2O | kt | NE
2011 | Energy | Industry | Natural Gas Systems | Production | Blowdowns | Compressor Starts | N2O | kt | NE
2012 | Energy | Industry | Natural Gas Systems | Production | Blowdowns | Compressor Starts | N2O | kt | NE
2013 | Energy | Industry | Natural Gas Systems | Production | Blowdowns | Compressor Starts | N2O | kt | NE
2014 | Energy | Industry | Natural Gas Systems | Production | Blowdowns | Compressor Starts | N2O | kt | NE
2015 | Energy | Industry | Natural Gas Systems | Production | Blowdowns | Compressor Starts | N2O | kt | NE
2016 | Energy | Industry | Natural Gas Systems | Production | Blowdowns | Compressor Starts | N2O | kt | NE
2017 | Energy | Industry | Natural Gas Systems | Production | Blowdowns | Compressor Starts | N2O | kt | NE
2018 | Energy | Industry | Natural Gas Systems | Production | Blowdowns | Compressor Starts | N2O | kt | NE
2019 | Energy | Industry | Natural Gas Systems | Production | Blowdowns | Compressor Starts | N2O | kt | NE
1990 | Energy | Industry | Natural Gas Systems | Production | Upsets | Pressure Relief Valves | N2O | kt | NE
1991 | Energy | Industry | Natural Gas Systems | Production | Upsets | Pressure Relief Valves | N2O | kt | NE
1992 | Energy | Industry | Natural Gas Systems | Production | Upsets | Pressure Relief Valves | N2O | kt | NE
1993 | Energy | Industry | Natural Gas Systems | Production | Upsets | Pressure Relief Valves | N2O | kt | NE
1994 | Energy | Industry | Natural Gas Systems | Production | Upsets | Pressure Relief Valves | N2O | kt | NE
1995 | Energy | Industry | Natural Gas Systems | Production | Upsets | Pressure Relief Valves | N2O | kt | NE
1996 | Energy | Industry | Natural Gas Systems | Production | Upsets | Pressure Relief Valves | N2O | kt | NE
1997 | Energy | Industry | Natural Gas Systems | Production | Upsets | Pressure Relief Valves | N2O | kt | NE
1998 | Energy | Industry | Natural Gas Systems | Production | Upsets | Pressure Relief Valves | N2O | kt | NE
1999 | Energy | Industry | Natural Gas Systems | Production | Upsets | Pressure Relief Valves | N2O | kt | NE
2000 | Energy | Industry | Natural Gas Systems | Production | Upsets | Pressure Relief Valves | N2O | kt | NE
2001 | Energy | Industry | Natural Gas Systems | Production | Upsets | Pressure Relief Valves | N2O | kt | NE
2002 | Energy | Industry | Natural Gas Systems | Production | Upsets | Pressure Relief Valves | N2O | kt | NE
2003 | Energy | Industry | Natural Gas Systems | Production | Upsets | Pressure Relief Valves | N2O | kt | NE
2004 | Energy | Industry | Natural Gas Systems | Production | Upsets | Pressure Relief Valves | N2O | kt | NE
2005 | Energy | Industry | Natural Gas Systems | Production | Upsets | Pressure Relief Valves | N2O | kt | NE
2006 | Energy | Industry | Natural Gas Systems | Production | Upsets | Pressure Relief Valves | N2O | kt | NE
2007 | Energy | Industry | Natural Gas Systems | Production | Upsets | Pressure Relief Valves | N2O | kt | NE
2008 | Energy | Industry | Natural Gas Systems | Production | Upsets | Pressure Relief Valves | N2O | kt | NE
2009 | Energy | Industry | Natural Gas Systems | Production | Upsets | Pressure Relief Valves | N2O | kt | NE
2010 | Energy | Industry | Natural Gas Systems | Production | Upsets | Pressure Relief Valves | N2O | kt | NE
2011 | Energy | Industry | Natural Gas Systems | Production | Upsets | Pressure Relief Valves | N2O | kt | NE
2012 | Energy | Industry | Natural Gas Systems | Production | Upsets | Pressure Relief Valves | N2O | kt | NE
2013 | Energy | Industry | Natural Gas Systems | Production | Upsets | Pressure Relief Valves | N2O | kt | NE
2014 | Energy | Industry | Natural Gas Systems | Production | Upsets | Pressure Relief Valves | N2O | kt | NE
2015 | Energy | Industry | Natural Gas Systems | Production | Upsets | Pressure Relief Valves | N2O | kt | NE
2016 | Energy | Industry | Natural Gas Systems | Production | Upsets | Pressure Relief Valves | N2O | kt | NE
2017 | Energy | Industry | Natural Gas Systems | Production | Upsets | Pressure Relief Valves | N2O | kt | NE
2018 | Energy | Industry | Natural Gas Systems | Production | Upsets | Pressure Relief Valves | N2O | kt | NE
2019 | Energy | Industry | Natural Gas Systems | Production | Upsets | Pressure Relief Valves | N2O | kt | NE
1990 | Energy | Industry | Natural Gas Systems | Production | Offshore | GOM Federal Waters, Vent/Leak | N2O | kt | NE
1991 | Energy | Industry | Natural Gas Systems | Production | Offshore | GOM Federal Waters, Vent/Leak | N2O | kt | NE
1992 | Energy | Industry | Natural Gas Systems | Production | Offshore | GOM Federal Waters, Vent/Leak | N2O | kt | NE
1993 | Energy | Industry | Natural Gas Systems | Production | Offshore | GOM Federal Waters, Vent/Leak | N2O | kt | NE
1994 | Energy | Industry | Natural Gas Systems | Production | Offshore | GOM Federal Waters, Vent/Leak | N2O | kt | NE
1995 | Energy | Industry | Natural Gas Systems | Production | Offshore | GOM Federal Waters, Vent/Leak | N2O | kt | NE
1996 | Energy | Industry | Natural Gas Systems | Production | Offshore | GOM Federal Waters, Vent/Leak | N2O | kt | NE
1997 | Energy | Industry | Natural Gas Systems | Production | Offshore | GOM Federal Waters, Vent/Leak | N2O | kt | NE
1998 | Energy | Industry | Natural Gas Systems | Production | Offshore | GOM Federal Waters, Vent/Leak | N2O | kt | NE
1999 | Energy | Industry | Natural Gas Systems | Production | Offshore | GOM Federal Waters, Vent/Leak | N2O | kt | NE
2000 | Energy | Industry | Natural Gas Systems | Production | Offshore | GOM Federal Waters, Vent/Leak | N2O | kt | NE
2001 | Energy | Industry | Natural Gas Systems | Production | Offshore | GOM Federal Waters, Vent/Leak | N2O | kt | NE
2002 | Energy | Industry | Natural Gas Systems | Production | Offshore | GOM Federal Waters, Vent/Leak | N2O | kt | NE
2003 | Energy | Industry | Natural Gas Systems | Production | Offshore | GOM Federal Waters, Vent/Leak | N2O | kt | NE
2004 | Energy | Industry | Natural Gas Systems | Production | Offshore | GOM Federal Waters, Vent/Leak | N2O | kt | NE
2005 | Energy | Industry | Natural Gas Systems | Production | Offshore | GOM Federal Waters, Vent/Leak | N2O | kt | NE
2006 | Energy | Industry | Natural Gas Systems | Production | Offshore | GOM Federal Waters, Vent/Leak | N2O | kt | NE
2007 | Energy | Industry | Natural Gas Systems | Production | Offshore | GOM Federal Waters, Vent/Leak | N2O | kt | NE
2008 | Energy | Industry | Natural Gas Systems | Production | Offshore | GOM Federal Waters, Vent/Leak | N2O | kt | NE
2009 | Energy | Industry | Natural Gas Systems | Production | Offshore | GOM Federal Waters, Vent/Leak | N2O | kt | NE
2010 | Energy | Industry | Natural Gas Systems | Production | Offshore | GOM Federal Waters, Vent/Leak | N2O | kt | NE
2011 | Energy | Industry | Natural Gas Systems | Production | Offshore | GOM Federal Waters, Vent/Leak | N2O | kt | NE
2012 | Energy | Industry | Natural Gas Systems | Production | Offshore | GOM Federal Waters, Vent/Leak | N2O | kt | NE
2013 | Energy | Industry | Natural Gas Systems | Production | Offshore | GOM Federal Waters, Vent/Leak | N2O | kt | NE
2014 | Energy | Industry | Natural Gas Systems | Production | Offshore | GOM Federal Waters, Vent/Leak | N2O | kt | NE
2015 | Energy | Industry | Natural Gas Systems | Production | Offshore | GOM Federal Waters, Vent/Leak | N2O | kt | NE
2016 | Energy | Industry | Natural Gas Systems | Production | Offshore | GOM Federal Waters, Vent/Leak | N2O | kt | NE
2017 | Energy | Industry | Natural Gas Systems | Production | Offshore | GOM Federal Waters, Vent/Leak | N2O | kt | NE
2018 | Energy | Industry | Natural Gas Systems | Production | Offshore | GOM Federal Waters, Vent/Leak | N2O | kt | NE
2019 | Energy | Industry | Natural Gas Systems | Production | Offshore | GOM Federal Waters, Vent/Leak | N2O | kt | NE
1990 | Energy | Industry | Natural Gas Systems | Production | Offshore | GOM State Waters, Vent/Leak | N2O | kt | NE
1991 | Energy | Industry | Natural Gas Systems | Production | Offshore | GOM State Waters, Vent/Leak | N2O | kt | NE
1992 | Energy | Industry | Natural Gas Systems | Production | Offshore | GOM State Waters, Vent/Leak | N2O | kt | NE
1993 | Energy | Industry | Natural Gas Systems | Production | Offshore | GOM State Waters, Vent/Leak | N2O | kt | NE
1994 | Energy | Industry | Natural Gas Systems | Production | Offshore | GOM State Waters, Vent/Leak | N2O | kt | NE
1995 | Energy | Industry | Natural Gas Systems | Production | Offshore | GOM State Waters, Vent/Leak | N2O | kt | NE
1996 | Energy | Industry | Natural Gas Systems | Production | Offshore | GOM State Waters, Vent/Leak | N2O | kt | NE
1997 | Energy | Industry | Natural Gas Systems | Production | Offshore | GOM State Waters, Vent/Leak | N2O | kt | NE
1998 | Energy | Industry | Natural Gas Systems | Production | Offshore | GOM State Waters, Vent/Leak | N2O | kt | NE
1999 | Energy | Industry | Natural Gas Systems | Production | Offshore | GOM State Waters, Vent/Leak | N2O | kt | NE
2000 | Energy | Industry | Natural Gas Systems | Production | Offshore | GOM State Waters, Vent/Leak | N2O | kt | NE
2001 | Energy | Industry | Natural Gas Systems | Production | Offshore | GOM State Waters, Vent/Leak | N2O | kt | NE
2002 | Energy | Industry | Natural Gas Systems | Production | Offshore | GOM State Waters, Vent/Leak | N2O | kt | NE
2003 | Energy | Industry | Natural Gas Systems | Production | Offshore | GOM State Waters, Vent/Leak | N2O | kt | NE
2004 | Energy | Industry | Natural Gas Systems | Production | Offshore | GOM State Waters, Vent/Leak | N2O | kt | NE
2005 | Energy | Industry | Natural Gas Systems | Production | Offshore | GOM State Waters, Vent/Leak | N2O | kt | NE
2006 | Energy | Industry | Natural Gas Systems | Production | Offshore | GOM State Waters, Vent/Leak | N2O | kt | NE
2007 | Energy | Industry | Natural Gas Systems | Production | Offshore | GOM State Waters, Vent/Leak | N2O | kt | NE
2008 | Energy | Industry | Natural Gas Systems | Production | Offshore | GOM State Waters, Vent/Leak | N2O | kt | NE
2009 | Energy | Industry | Natural Gas Systems | Production | Offshore | GOM State Waters, Vent/Leak | N2O | kt | NE
2010 | Energy | Industry | Natural Gas Systems | Production | Offshore | GOM State Waters, Vent/Leak | N2O | kt | NE
2011 | Energy | Industry | Natural Gas Systems | Production | Offshore | GOM State Waters, Vent/Leak | N2O | kt | NE
2012 | Energy | Industry | Natural Gas Systems | Production | Offshore | GOM State Waters, Vent/Leak | N2O | kt | NE
2013 | Energy | Industry | Natural Gas Systems | Production | Offshore | GOM State Waters, Vent/Leak | N2O | kt | NE
2014 | Energy | Industry | Natural Gas Systems | Production | Offshore | GOM State Waters, Vent/Leak | N2O | kt | NE
2015 | Energy | Industry | Natural Gas Systems | Production | Offshore | GOM State Waters, Vent/Leak | N2O | kt | NE
2016 | Energy | Industry | Natural Gas Systems | Production | Offshore | GOM State Waters, Vent/Leak | N2O | kt | NE
2017 | Energy | Industry | Natural Gas Systems | Production | Offshore | GOM State Waters, Vent/Leak | N2O | kt | NE
2018 | Energy | Industry | Natural Gas Systems | Production | Offshore | GOM State Waters, Vent/Leak | N2O | kt | NE
2019 | Energy | Industry | Natural Gas Systems | Production | Offshore | GOM State Waters, Vent/Leak | N2O | kt | NE
1990 | Energy | Industry | Natural Gas Systems | Production | Offshore | Alaska State Waters, Vent/Leak | N2O | kt | NE
1991 | Energy | Industry | Natural Gas Systems | Production | Offshore | Alaska State Waters, Vent/Leak | N2O | kt | NE
1992 | Energy | Industry | Natural Gas Systems | Production | Offshore | Alaska State Waters, Vent/Leak | N2O | kt | NE
1993 | Energy | Industry | Natural Gas Systems | Production | Offshore | Alaska State Waters, Vent/Leak | N2O | kt | NE
1994 | Energy | Industry | Natural Gas Systems | Production | Offshore | Alaska State Waters, Vent/Leak | N2O | kt | NE
1995 | Energy | Industry | Natural Gas Systems | Production | Offshore | Alaska State Waters, Vent/Leak | N2O | kt | NE
1996 | Energy | Industry | Natural Gas Systems | Production | Offshore | Alaska State Waters, Vent/Leak | N2O | kt | NE
1997 | Energy | Industry | Natural Gas Systems | Production | Offshore | Alaska State Waters, Vent/Leak | N2O | kt | NE
1998 | Energy | Industry | Natural Gas Systems | Production | Offshore | Alaska State Waters, Vent/Leak | N2O | kt | NE
1999 | Energy | Industry | Natural Gas Systems | Production | Offshore | Alaska State Waters, Vent/Leak | N2O | kt | NE
2000 | Energy | Industry | Natural Gas Systems | Production | Offshore | Alaska State Waters, Vent/Leak | N2O | kt | NE
2001 | Energy | Industry | Natural Gas Systems | Production | Offshore | Alaska State Waters, Vent/Leak | N2O | kt | NE
2002 | Energy | Industry | Natural Gas Systems | Production | Offshore | Alaska State Waters, Vent/Leak | N2O | kt | NE
2003 | Energy | Industry | Natural Gas Systems | Production | Offshore | Alaska State Waters, Vent/Leak | N2O | kt | NE
2004 | Energy | Industry | Natural Gas Systems | Production | Offshore | Alaska State Waters, Vent/Leak | N2O | kt | NE
2005 | Energy | Industry | Natural Gas Systems | Production | Offshore | Alaska State Waters, Vent/Leak | N2O | kt | NE
2006 | Energy | Industry | Natural Gas Systems | Production | Offshore | Alaska State Waters, Vent/Leak | N2O | kt | NE
2007 | Energy | Industry | Natural Gas Systems | Production | Offshore | Alaska State Waters, Vent/Leak | N2O | kt | NE
2008 | Energy | Industry | Natural Gas Systems | Production | Offshore | Alaska State Waters, Vent/Leak | N2O | kt | NE
2009 | Energy | Industry | Natural Gas Systems | Production | Offshore | Alaska State Waters, Vent/Leak | N2O | kt | NE
2010 | Energy | Industry | Natural Gas Systems | Production | Offshore | Alaska State Waters, Vent/Leak | N2O | kt | NE
2011 | Energy | Industry | Natural Gas Systems | Production | Offshore | Alaska State Waters, Vent/Leak | N2O | kt | NE
2012 | Energy | Industry | Natural Gas Systems | Production | Offshore | Alaska State Waters, Vent/Leak | N2O | kt | NE
2013 | Energy | Industry | Natural Gas Systems | Production | Offshore | Alaska State Waters, Vent/Leak | N2O | kt | NE
2014 | Energy | Industry | Natural Gas Systems | Production | Offshore | Alaska State Waters, Vent/Leak | N2O | kt | NE
2015 | Energy | Industry | Natural Gas Systems | Production | Offshore | Alaska State Waters, Vent/Leak | N2O | kt | NE
2016 | Energy | Industry | Natural Gas Systems | Production | Offshore | Alaska State Waters, Vent/Leak | N2O | kt | NE
2017 | Energy | Industry | Natural Gas Systems | Production | Offshore | Alaska State Waters, Vent/Leak | N2O | kt | NE
2018 | Energy | Industry | Natural Gas Systems | Production | Offshore | Alaska State Waters, Vent/Leak | N2O | kt | NE
2019 | Energy | Industry | Natural Gas Systems | Production | Offshore | Alaska State Waters, Vent/Leak | N2O | kt | NE
1990 | Energy | Industry | Natural Gas Systems | Production | Offshore | GOM Federal Waters, Flare | N2O | kt | 0.00075297
1991 | Energy | Industry | Natural Gas Systems | Production | Offshore | GOM Federal Waters, Flare | N2O | kt | 0.0007221
1992 | Energy | Industry | Natural Gas Systems | Production | Offshore | GOM Federal Waters, Flare | N2O | kt | 0.0005332
1993 | Energy | Industry | Natural Gas Systems | Production | Offshore | GOM Federal Waters, Flare | N2O | kt | 0.000533
1994 | Energy | Industry | Natural Gas Systems | Production | Offshore | GOM Federal Waters, Flare | N2O | kt | 0.00054608
1995 | Energy | Industry | Natural Gas Systems | Production | Offshore | GOM Federal Waters, Flare | N2O | kt | 0.00064462
1996 | Energy | Industry | Natural Gas Systems | Production | Offshore | GOM Federal Waters, Flare | N2O | kt | 0.00079636
1997 | Energy | Industry | Natural Gas Systems | Production | Offshore | GOM Federal Waters, Flare | N2O | kt | 0.0010086
1998 | Energy | Industry | Natural Gas Systems | Production | Offshore | GOM Federal Waters, Flare | N2O | kt | 0.001033
1999 | Energy | Industry | Natural Gas Systems | Production | Offshore | GOM Federal Waters, Flare | N2O | kt | 0.0007791
2000 | Energy | Industry | Natural Gas Systems | Production | Offshore | GOM Federal Waters, Flare | N2O | kt | 0.00066778
2001 | Energy | Industry | Natural Gas Systems | Production | Offshore | GOM Federal Waters, Flare | N2O | kt | 0.00066981
2002 | Energy | Industry | Natural Gas Systems | Production | Offshore | GOM Federal Waters, Flare | N2O | kt | 0.00068783
2003 | Energy | Industry | Natural Gas Systems | Production | Offshore | GOM Federal Waters, Flare | N2O | kt | 0.00050667
2004 | Energy | Industry | Natural Gas Systems | Production | Offshore | GOM Federal Waters, Flare | N2O | kt | 0.00053813
2005 | Energy | Industry | Natural Gas Systems | Production | Offshore | GOM Federal Waters, Flare | N2O | kt | 0.0005905
2006 | Energy | Industry | Natural Gas Systems | Production | Offshore | GOM Federal Waters, Flare | N2O | kt | 0.00047878
2007 | Energy | Industry | Natural Gas Systems | Production | Offshore | GOM Federal Waters, Flare | N2O | kt | 0.00052219
2008 | Energy | Industry | Natural Gas Systems | Production | Offshore | GOM Federal Waters, Flare | N2O | kt | 0.0011767
2009 | Energy | Industry | Natural Gas Systems | Production | Offshore | GOM Federal Waters, Flare | N2O | kt | 0.0011234
2010 | Energy | Industry | Natural Gas Systems | Production | Offshore | GOM Federal Waters, Flare | N2O | kt | 0.001503
2011 | Energy | Industry | Natural Gas Systems | Production | Offshore | GOM Federal Waters, Flare | N2O | kt | 0.0014342
2012 | Energy | Industry | Natural Gas Systems | Production | Offshore | GOM Federal Waters, Flare | N2O | kt | 0.0010362
2013 | Energy | Industry | Natural Gas Systems | Production | Offshore | GOM Federal Waters, Flare | N2O | kt | 0.00074117
2014 | Energy | Industry | Natural Gas Systems | Production | Offshore | GOM Federal Waters, Flare | N2O | kt | 0.00083643
2015 | Energy | Industry | Natural Gas Systems | Production | Offshore | GOM Federal Waters, Flare | N2O | kt | 0.00059587
2016 | Energy | Industry | Natural Gas Systems | Production | Offshore | GOM Federal Waters, Flare | N2O | kt | 0.00048737
2017 | Energy | Industry | Natural Gas Systems | Production | Offshore | GOM Federal Waters, Flare | N2O | kt | 0.00039781
2018 | Energy | Industry | Natural Gas Systems | Production | Offshore | GOM Federal Waters, Flare | N2O | kt | 0.00039203
2019 | Energy | Industry | Natural Gas Systems | Production | Offshore | GOM Federal Waters, Flare | N2O | kt | 0.00041995
1990 | Energy | Industry | Natural Gas Systems | Production | Offshore | GOM State Waters, Flare | N2O | kt | 6.9368e-05
1991 | Energy | Industry | Natural Gas Systems | Production | Offshore | GOM State Waters, Flare | N2O | kt | 5.9109e-05
1992 | Energy | Industry | Natural Gas Systems | Production | Offshore | GOM State Waters, Flare | N2O | kt | 5.8721e-05
1993 | Energy | Industry | Natural Gas Systems | Production | Offshore | GOM State Waters, Flare | N2O | kt | 6.6556e-05
1994 | Energy | Industry | Natural Gas Systems | Production | Offshore | GOM State Waters, Flare | N2O | kt | 9.3134e-05
1995 | Energy | Industry | Natural Gas Systems | Production | Offshore | GOM State Waters, Flare | N2O | kt | 0.00010285
1996 | Energy | Industry | Natural Gas Systems | Production | Offshore | GOM State Waters, Flare | N2O | kt | 0.00013579
1997 | Energy | Industry | Natural Gas Systems | Production | Offshore | GOM State Waters, Flare | N2O | kt | 0.00018479
1998 | Energy | Industry | Natural Gas Systems | Production | Offshore | GOM State Waters, Flare | N2O | kt | 0.00018568
1999 | Energy | Industry | Natural Gas Systems | Production | Offshore | GOM State Waters, Flare | N2O | kt | 0.00013333
2000 | Energy | Industry | Natural Gas Systems | Production | Offshore | GOM State Waters, Flare | N2O | kt | 0.0001065
2001 | Energy | Industry | Natural Gas Systems | Production | Offshore | GOM State Waters, Flare | N2O | kt | 0.00011463
2002 | Energy | Industry | Natural Gas Systems | Production | Offshore | GOM State Waters, Flare | N2O | kt | 0.00012721
2003 | Energy | Industry | Natural Gas Systems | Production | Offshore | GOM State Waters, Flare | N2O | kt | 8.2765e-05
2004 | Energy | Industry | Natural Gas Systems | Production | Offshore | GOM State Waters, Flare | N2O | kt | 8.1008e-05
2005 | Energy | Industry | Natural Gas Systems | Production | Offshore | GOM State Waters, Flare | N2O | kt | 0.00010341
2006 | Energy | Industry | Natural Gas Systems | Production | Offshore | GOM State Waters, Flare | N2O | kt | 9.474e-05
2007 | Energy | Industry | Natural Gas Systems | Production | Offshore | GOM State Waters, Flare | N2O | kt | 9.8987e-05
2008 | Energy | Industry | Natural Gas Systems | Production | Offshore | GOM State Waters, Flare | N2O | kt | 0.00028448
2009 | Energy | Industry | Natural Gas Systems | Production | Offshore | GOM State Waters, Flare | N2O | kt | 0.00023637
2010 | Energy | Industry | Natural Gas Systems | Production | Offshore | GOM State Waters, Flare | N2O | kt | 0.0003237
2011 | Energy | Industry | Natural Gas Systems | Production | Offshore | GOM State Waters, Flare | N2O | kt | 0.00034452
2012 | Energy | Industry | Natural Gas Systems | Production | Offshore | GOM State Waters, Flare | N2O | kt | 0.00035876
2013 | Energy | Industry | Natural Gas Systems | Production | Offshore | GOM State Waters, Flare | N2O | kt | 0.00028006
2014 | Energy | Industry | Natural Gas Systems | Production | Offshore | GOM State Waters, Flare | N2O | kt | 0.00034575
2015 | Energy | Industry | Natural Gas Systems | Production | Offshore | GOM State Waters, Flare | N2O | kt | 0.00019326
2016 | Energy | Industry | Natural Gas Systems | Production | Offshore | GOM State Waters, Flare | N2O | kt | 0.00016784
2017 | Energy | Industry | Natural Gas Systems | Production | Offshore | GOM State Waters, Flare | N2O | kt | 0.00015749
2018 | Energy | Industry | Natural Gas Systems | Production | Offshore | GOM State Waters, Flare | N2O | kt | 0.00023555
2019 | Energy | Industry | Natural Gas Systems | Production | Offshore | GOM State Waters, Flare | N2O | kt | 0
1990 | Energy | Industry | Natural Gas Systems | Production | Offshore | Alaska State Waters, Flare | N2O | kt | 0.0003472
1991 | Energy | Industry | Natural Gas Systems | Production | Offshore | Alaska State Waters, Flare | N2O | kt | 0.00036955
1992 | Energy | Industry | Natural Gas Systems | Production | Offshore | Alaska State Waters, Flare | N2O | kt | 0.00040536
1993 | Energy | Industry | Natural Gas Systems | Production | Offshore | Alaska State Waters, Flare | N2O | kt | 0.00038657
1994 | Energy | Industry | Natural Gas Systems | Production | Offshore | Alaska State Waters, Flare | N2O | kt | 0.00036613
1995 | Energy | Industry | Natural Gas Systems | Production | Offshore | Alaska State Waters, Flare | N2O | kt | 0.00038434
1996 | Energy | Industry | Natural Gas Systems | Production | Offshore | Alaska State Waters, Flare | N2O | kt | 0.00043655
1997 | Energy | Industry | Natural Gas Systems | Production | Offshore | Alaska State Waters, Flare | N2O | kt | 0.00042531
1998 | Energy | Industry | Natural Gas Systems | Production | Offshore | Alaska State Waters, Flare | N2O | kt | 0.00045942
1999 | Energy | Industry | Natural Gas Systems | Production | Offshore | Alaska State Waters, Flare | N2O | kt | 0.00043621
2000 | Energy | Industry | Natural Gas Systems | Production | Offshore | Alaska State Waters, Flare | N2O | kt | 0.00042155
2001 | Energy | Industry | Natural Gas Systems | Production | Offshore | Alaska State Waters, Flare | N2O | kt | 0.00041953
2002 | Energy | Industry | Natural Gas Systems | Production | Offshore | Alaska State Waters, Flare | N2O | kt | 0.00037776
2003 | Energy | Industry | Natural Gas Systems | Production | Offshore | Alaska State Waters, Flare | N2O | kt | 0.00031238
2004 | Energy | Industry | Natural Gas Systems | Production | Offshore | Alaska State Waters, Flare | N2O | kt | 0.00026948
2005 | Energy | Industry | Natural Gas Systems | Production | Offshore | Alaska State Waters, Flare | N2O | kt | 0.00027488
2006 | Energy | Industry | Natural Gas Systems | Production | Offshore | Alaska State Waters, Flare | N2O | kt | 0.00022756
2007 | Energy | Industry | Natural Gas Systems | Production | Offshore | Alaska State Waters, Flare | N2O | kt | 0.00017934
2008 | Energy | Industry | Natural Gas Systems | Production | Offshore | Alaska State Waters, Flare | N2O | kt | 0.0001647
2009 | Energy | Industry | Natural Gas Systems | Production | Offshore | Alaska State Waters, Flare | N2O | kt | 0.00016246
2010 | Energy | Industry | Natural Gas Systems | Production | Offshore | Alaska State Waters, Flare | N2O | kt | 0.00015317
2011 | Energy | Industry | Natural Gas Systems | Production | Offshore | Alaska State Waters, Flare | N2O | kt | 0.00013537
2012 | Energy | Industry | Natural Gas Systems | Production | Offshore | Alaska State Waters, Flare | N2O | kt | 0.00012078
2013 | Energy | Industry | Natural Gas Systems | Production | Offshore | Alaska State Waters, Flare | N2O | kt | 9.9597e-05
2014 | Energy | Industry | Natural Gas Systems | Production | Offshore | Alaska State Waters, Flare | N2O | kt | 8.3103e-05
2015 | Energy | Industry | Natural Gas Systems | Production | Offshore | Alaska State Waters, Flare | N2O | kt | 6.0391e-05
2016 | Energy | Industry | Natural Gas Systems | Production | Offshore | Alaska State Waters, Flare | N2O | kt | 4.5983e-05
2017 | Energy | Industry | Natural Gas Systems | Production | Offshore | Alaska State Waters, Flare | N2O | kt | 6.3889e-05
2018 | Energy | Industry | Natural Gas Systems | Production | Offshore | Alaska State Waters, Flare | N2O | kt | 3.3284e-05
2019 | Energy | Industry | Natural Gas Systems | Production | Offshore | Alaska State Waters, Flare | N2O | kt | 0
1990 | Energy | Industry | Natural Gas Systems | Production | Gathering and Boosting Stations | Tanks | N2O | kt | 0.00048438
1991 | Energy | Industry | Natural Gas Systems | Production | Gathering and Boosting Stations | Tanks | N2O | kt | 0.00050229
1992 | Energy | Industry | Natural Gas Systems | Production | Gathering and Boosting Stations | Tanks | N2O | kt | 0.0005158
1993 | Energy | Industry | Natural Gas Systems | Production | Gathering and Boosting Stations | Tanks | N2O | kt | 0.00053169
1994 | Energy | Industry | Natural Gas Systems | Production | Gathering and Boosting Stations | Tanks | N2O | kt | 0.00054885
1995 | Energy | Industry | Natural Gas Systems | Production | Gathering and Boosting Stations | Tanks | N2O | kt | 0.0005571
1996 | Energy | Industry | Natural Gas Systems | Production | Gathering and Boosting Stations | Tanks | N2O | kt | 0.00057103
1997 | Energy | Industry | Natural Gas Systems | Production | Gathering and Boosting Stations | Tanks | N2O | kt | 0.00057207
1998 | Energy | Industry | Natural Gas Systems | Production | Gathering and Boosting Stations | Tanks | N2O | kt | 0.00056952
1999 | Energy | Industry | Natural Gas Systems | Production | Gathering and Boosting Stations | Tanks | N2O | kt | 0.00055743
2000 | Energy | Industry | Natural Gas Systems | Production | Gathering and Boosting Stations | Tanks | N2O | kt | 0.00057738
2001 | Energy | Industry | Natural Gas Systems | Production | Gathering and Boosting Stations | Tanks | N2O | kt | 0.0005823
2002 | Energy | Industry | Natural Gas Systems | Production | Gathering and Boosting Stations | Tanks | N2O | kt | 0.00058096
2003 | Energy | Industry | Natural Gas Systems | Production | Gathering and Boosting Stations | Tanks | N2O | kt | 0.00059007
2004 | Energy | Industry | Natural Gas Systems | Production | Gathering and Boosting Stations | Tanks | N2O | kt | 0.00060629
2005 | Energy | Industry | Natural Gas Systems | Production | Gathering and Boosting Stations | Tanks | N2O | kt | 0.00061139
2006 | Energy | Industry | Natural Gas Systems | Production | Gathering and Boosting Stations | Tanks | N2O | kt | 0.00062161
2007 | Energy | Industry | Natural Gas Systems | Production | Gathering and Boosting Stations | Tanks | N2O | kt | 0.00065704
2008 | Energy | Industry | Natural Gas Systems | Production | Gathering and Boosting Stations | Tanks | N2O | kt | 0.00070465
2009 | Energy | Industry | Natural Gas Systems | Production | Gathering and Boosting Stations | Tanks | N2O | kt | 0.00071474
2010 | Energy | Industry | Natural Gas Systems | Production | Gathering and Boosting Stations | Tanks | N2O | kt | 0.00073966
2011 | Energy | Industry | Natural Gas Systems | Production | Gathering and Boosting Stations | Tanks | N2O | kt | 0.00080178
2012 | Energy | Industry | Natural Gas Systems | Production | Gathering and Boosting Stations | Tanks | N2O | kt | 0.00084688
2013 | Energy | Industry | Natural Gas Systems | Production | Gathering and Boosting Stations | Tanks | N2O | kt | 0.000869
2014 | Energy | Industry | Natural Gas Systems | Production | Gathering and Boosting Stations | Tanks | N2O | kt | 0.00091899
2015 | Energy | Industry | Natural Gas Systems | Production | Gathering and Boosting Stations | Tanks | N2O | kt | 0.00096988
2016 | Energy | Industry | Natural Gas Systems | Production | Gathering and Boosting Stations | Tanks | N2O | kt | 0.00096445
2017 | Energy | Industry | Natural Gas Systems | Production | Gathering and Boosting Stations | Tanks | N2O | kt | 0.0022313
2018 | Energy | Industry | Natural Gas Systems | Production | Gathering and Boosting Stations | Tanks | N2O | kt | 0.0018921
2019 | Energy | Industry | Natural Gas Systems | Production | Gathering and Boosting Stations | Tanks | N2O | kt | 0.0012006
1990 | Energy | Industry | Natural Gas Systems | Production | Gathering and Boosting Stations | Dehy Vents - Large units | N2O | kt | 0.010228
1991 | Energy | Industry | Natural Gas Systems | Production | Gathering and Boosting Stations | Dehy Vents - Large units | N2O | kt | 0.010607
1992 | Energy | Industry | Natural Gas Systems | Production | Gathering and Boosting Stations | Dehy Vents - Large units | N2O | kt | 0.010892
1993 | Energy | Industry | Natural Gas Systems | Production | Gathering and Boosting Stations | Dehy Vents - Large units | N2O | kt | 0.011228
1994 | Energy | Industry | Natural Gas Systems | Production | Gathering and Boosting Stations | Dehy Vents - Large units | N2O | kt | 0.01159
1995 | Energy | Industry | Natural Gas Systems | Production | Gathering and Boosting Stations | Dehy Vents - Large units | N2O | kt | 0.011764
1996 | Energy | Industry | Natural Gas Systems | Production | Gathering and Boosting Stations | Dehy Vents - Large units | N2O | kt | 0.012058
1997 | Energy | Industry | Natural Gas Systems | Production | Gathering and Boosting Stations | Dehy Vents - Large units | N2O | kt | 0.01208
1998 | Energy | Industry | Natural Gas Systems | Production | Gathering and Boosting Stations | Dehy Vents - Large units | N2O | kt | 0.012026
1999 | Energy | Industry | Natural Gas Systems | Production | Gathering and Boosting Stations | Dehy Vents - Large units | N2O | kt | 0.011771
2000 | Energy | Industry | Natural Gas Systems | Production | Gathering and Boosting Stations | Dehy Vents - Large units | N2O | kt | 0.012192
2001 | Energy | Industry | Natural Gas Systems | Production | Gathering and Boosting Stations | Dehy Vents - Large units | N2O | kt | 0.012296
2002 | Energy | Industry | Natural Gas Systems | Production | Gathering and Boosting Stations | Dehy Vents - Large units | N2O | kt | 0.012268
2003 | Energy | Industry | Natural Gas Systems | Production | Gathering and Boosting Stations | Dehy Vents - Large units | N2O | kt | 0.01246
2004 | Energy | Industry | Natural Gas Systems | Production | Gathering and Boosting Stations | Dehy Vents - Large units | N2O | kt | 0.012803
2005 | Energy | Industry | Natural Gas Systems | Production | Gathering and Boosting Stations | Dehy Vents - Large units | N2O | kt | 0.012911
2006 | Energy | Industry | Natural Gas Systems | Production | Gathering and Boosting Stations | Dehy Vents - Large units | N2O | kt | 0.013126
2007 | Energy | Industry | Natural Gas Systems | Production | Gathering and Boosting Stations | Dehy Vents - Large units | N2O | kt | 0.013874
2008 | Energy | Industry | Natural Gas Systems | Production | Gathering and Boosting Stations | Dehy Vents - Large units | N2O | kt | 0.01488
2009 | Energy | Industry | Natural Gas Systems | Production | Gathering and Boosting Stations | Dehy Vents - Large units | N2O | kt | 0.015093
2010 | Energy | Industry | Natural Gas Systems | Production | Gathering and Boosting Stations | Dehy Vents - Large units | N2O | kt | 0.015619
2011 | Energy | Industry | Natural Gas Systems | Production | Gathering and Boosting Stations | Dehy Vents - Large units | N2O | kt | 0.016931
2012 | Energy | Industry | Natural Gas Systems | Production | Gathering and Boosting Stations | Dehy Vents - Large units | N2O | kt | 0.017883
2013 | Energy | Industry | Natural Gas Systems | Production | Gathering and Boosting Stations | Dehy Vents - Large units | N2O | kt | 0.01835
2014 | Energy | Industry | Natural Gas Systems | Production | Gathering and Boosting Stations | Dehy Vents - Large units | N2O | kt | 0.019406
2015 | Energy | Industry | Natural Gas Systems | Production | Gathering and Boosting Stations | Dehy Vents - Large units | N2O | kt | 0.020481
2016 | Energy | Industry | Natural Gas Systems | Production | Gathering and Boosting Stations | Dehy Vents - Large units | N2O | kt | 0.020366
2017 | Energy | Industry | Natural Gas Systems | Production | Gathering and Boosting Stations | Dehy Vents - Large units | N2O | kt | 0.0038074
2018 | Energy | Industry | Natural Gas Systems | Production | Gathering and Boosting Stations | Dehy Vents - Large units | N2O | kt | 0.0033297
2019 | Energy | Industry | Natural Gas Systems | Production | Gathering and Boosting Stations | Dehy Vents - Large units | N2O | kt | 0.0034652
1990 | Energy | Industry | Natural Gas Systems | Production | Gathering and Boosting Stations | Dehy Vents - Small units | N2O | kt | 0
1991 | Energy | Industry | Natural Gas Systems | Production | Gathering and Boosting Stations | Dehy Vents - Small units | N2O | kt | 0
1992 | Energy | Industry | Natural Gas Systems | Production | Gathering and Boosting Stations | Dehy Vents - Small units | N2O | kt | 0
1993 | Energy | Industry | Natural Gas Systems | Production | Gathering and Boosting Stations | Dehy Vents - Small units | N2O | kt | 0
1994 | Energy | Industry | Natural Gas Systems | Production | Gathering and Boosting Stations | Dehy Vents - Small units | N2O | kt | 0
1995 | Energy | Industry | Natural Gas Systems | Production | Gathering and Boosting Stations | Dehy Vents - Small units | N2O | kt | 0
1996 | Energy | Industry | Natural Gas Systems | Production | Gathering and Boosting Stations | Dehy Vents - Small units | N2O | kt | 0
1997 | Energy | Industry | Natural Gas Systems | Production | Gathering and Boosting Stations | Dehy Vents - Small units | N2O | kt | 0
1998 | Energy | Industry | Natural Gas Systems | Production | Gathering and Boosting Stations | Dehy Vents - Small units | N2O | kt | 0
1999 | Energy | Industry | Natural Gas Systems | Production | Gathering and Boosting Stations | Dehy Vents - Small units | N2O | kt | 0
2000 | Energy | Industry | Natural Gas Systems | Production | Gathering and Boosting Stations | Dehy Vents - Small units | N2O | kt | 0
2001 | Energy | Industry | Natural Gas Systems | Production | Gathering and Boosting Stations | Dehy Vents - Small units | N2O | kt | 0
2002 | Energy | Industry | Natural Gas Systems | Production | Gathering and Boosting Stations | Dehy Vents - Small units | N2O | kt | 0
2003 | Energy | Industry | Natural Gas Systems | Production | Gathering and Boosting Stations | Dehy Vents - Small units | N2O | kt | 0
2004 | Energy | Industry | Natural Gas Systems | Production | Gathering and Boosting Stations | Dehy Vents - Small units | N2O | kt | 0
2005 | Energy | Industry | Natural Gas Systems | Production | Gathering and Boosting Stations | Dehy Vents - Small units | N2O | kt | 0
2006 | Energy | Industry | Natural Gas Systems | Production | Gathering and Boosting Stations | Dehy Vents - Small units | N2O | kt | 0
2007 | Energy | Industry | Natural Gas Systems | Production | Gathering and Boosting Stations | Dehy Vents - Small units | N2O | kt | 0
2008 | Energy | Industry | Natural Gas Systems | Production | Gathering and Boosting Stations | Dehy Vents - Small units | N2O | kt | 0
2009 | Energy | Industry | Natural Gas Systems | Production | Gathering and Boosting Stations | Dehy Vents - Small units | N2O | kt | 0
2010 | Energy | Industry | Natural Gas Systems | Production | Gathering and Boosting Stations | Dehy Vents - Small units | N2O | kt | 0
2011 | Energy | Industry | Natural Gas Systems | Production | Gathering and Boosting Stations | Dehy Vents - Small units | N2O | kt | 0
2012 | Energy | Industry | Natural Gas Systems | Production | Gathering and Boosting Stations | Dehy Vents - Small units | N2O | kt | 0
2013 | Energy | Industry | Natural Gas Systems | Production | Gathering and Boosting Stations | Dehy Vents - Small units | N2O | kt | 0
2014 | Energy | Industry | Natural Gas Systems | Production | Gathering and Boosting Stations | Dehy Vents - Small units | N2O | kt | 0
2015 | Energy | Industry | Natural Gas Systems | Production | Gathering and Boosting Stations | Dehy Vents - Small units | N2O | kt | 0
2016 | Energy | Industry | Natural Gas Systems | Production | Gathering and Boosting Stations | Dehy Vents - Small units | N2O | kt | 0
2017 | Energy | Industry | Natural Gas Systems | Production | Gathering and Boosting Stations | Dehy Vents - Small units | N2O | kt | 0.0001462
2018 | Energy | Industry | Natural Gas Systems | Production | Gathering and Boosting Stations | Dehy Vents - Small units | N2O | kt | 8.385e-05
2019 | Energy | Industry | Natural Gas Systems | Production | Gathering and Boosting Stations | Dehy Vents - Small units | N2O | kt | 8.6e-05
1990 | Energy | Industry | Natural Gas Systems | Production | Gathering and Boosting Stations | Flare Stacks | N2O | kt | 0.0021931
1991 | Energy | Industry | Natural Gas Systems | Production | Gathering and Boosting Stations | Flare Stacks | N2O | kt | 0.0022742
1992 | Energy | Industry | Natural Gas Systems | Production | Gathering and Boosting Stations | Flare Stacks | N2O | kt | 0.0023353
1993 | Energy | Industry | Natural Gas Systems | Production | Gathering and Boosting Stations | Flare Stacks | N2O | kt | 0.0024073
1994 | Energy | Industry | Natural Gas Systems | Production | Gathering and Boosting Stations | Flare Stacks | N2O | kt | 0.002485
1995 | Energy | Industry | Natural Gas Systems | Production | Gathering and Boosting Stations | Flare Stacks | N2O | kt | 0.0025223
1996 | Energy | Industry | Natural Gas Systems | Production | Gathering and Boosting Stations | Flare Stacks | N2O | kt | 0.0025854
1997 | Energy | Industry | Natural Gas Systems | Production | Gathering and Boosting Stations | Flare Stacks | N2O | kt | 0.0025901
1998 | Energy | Industry | Natural Gas Systems | Production | Gathering and Boosting Stations | Flare Stacks | N2O | kt | 0.0025785
1999 | Energy | Industry | Natural Gas Systems | Production | Gathering and Boosting Stations | Flare Stacks | N2O | kt | 0.0025238
2000 | Energy | Industry | Natural Gas Systems | Production | Gathering and Boosting Stations | Flare Stacks | N2O | kt | 0.0026141
2001 | Energy | Industry | Natural Gas Systems | Production | Gathering and Boosting Stations | Flare Stacks | N2O | kt | 0.0026364
2002 | Energy | Industry | Natural Gas Systems | Production | Gathering and Boosting Stations | Flare Stacks | N2O | kt | 0.0026304
2003 | Energy | Industry | Natural Gas Systems | Production | Gathering and Boosting Stations | Flare Stacks | N2O | kt | 0.0026716
2004 | Energy | Industry | Natural Gas Systems | Production | Gathering and Boosting Stations | Flare Stacks | N2O | kt | 0.002745
2005 | Energy | Industry | Natural Gas Systems | Production | Gathering and Boosting Stations | Flare Stacks | N2O | kt | 0.0027681
2006 | Energy | Industry | Natural Gas Systems | Production | Gathering and Boosting Stations | Flare Stacks | N2O | kt | 0.0028144
2007 | Energy | Industry | Natural Gas Systems | Production | Gathering and Boosting Stations | Flare Stacks | N2O | kt | 0.0029748
2008 | Energy | Industry | Natural Gas Systems | Production | Gathering and Boosting Stations | Flare Stacks | N2O | kt | 0.0031904
2009 | Energy | Industry | Natural Gas Systems | Production | Gathering and Boosting Stations | Flare Stacks | N2O | kt | 0.0032361
2010 | Energy | Industry | Natural Gas Systems | Production | Gathering and Boosting Stations | Flare Stacks | N2O | kt | 0.0033489
2011 | Energy | Industry | Natural Gas Systems | Production | Gathering and Boosting Stations | Flare Stacks | N2O | kt | 0.0036302
2012 | Energy | Industry | Natural Gas Systems | Production | Gathering and Boosting Stations | Flare Stacks | N2O | kt | 0.0038344
2013 | Energy | Industry | Natural Gas Systems | Production | Gathering and Boosting Stations | Flare Stacks | N2O | kt | 0.0039345
2014 | Energy | Industry | Natural Gas Systems | Production | Gathering and Boosting Stations | Flare Stacks | N2O | kt | 0.0041608
2015 | Energy | Industry | Natural Gas Systems | Production | Gathering and Boosting Stations | Flare Stacks | N2O | kt | 0.0043912
2016 | Energy | Industry | Natural Gas Systems | Production | Gathering and Boosting Stations | Flare Stacks | N2O | kt | 0.0043666
2017 | Energy | Industry | Natural Gas Systems | Production | Gathering and Boosting Stations | Flare Stacks | N2O | kt | 0.0043355
2018 | Energy | Industry | Natural Gas Systems | Production | Gathering and Boosting Stations | Flare Stacks | N2O | kt | 0.0076218
2019 | Energy | Industry | Natural Gas Systems | Production | Gathering and Boosting Stations | Flare Stacks | N2O | kt | 0.0095051
1990 | Energy | Industry | Natural Gas Systems | Production | Gathering and Boosting Pipeline Leaks | - | N2O | kt | NE
1991 | Energy | Industry | Natural Gas Systems | Production | Gathering and Boosting Pipeline Leaks | - | N2O | kt | NE
1992 | Energy | Industry | Natural Gas Systems | Production | Gathering and Boosting Pipeline Leaks | - | N2O | kt | NE
1993 | Energy | Industry | Natural Gas Systems | Production | Gathering and Boosting Pipeline Leaks | - | N2O | kt | NE
1994 | Energy | Industry | Natural Gas Systems | Production | Gathering and Boosting Pipeline Leaks | - | N2O | kt | NE
1995 | Energy | Industry | Natural Gas Systems | Production | Gathering and Boosting Pipeline Leaks | - | N2O | kt | NE
1996 | Energy | Industry | Natural Gas Systems | Production | Gathering and Boosting Pipeline Leaks | - | N2O | kt | NE
1997 | Energy | Industry | Natural Gas Systems | Production | Gathering and Boosting Pipeline Leaks | - | N2O | kt | NE
1998 | Energy | Industry | Natural Gas Systems | Production | Gathering and Boosting Pipeline Leaks | - | N2O | kt | NE
1999 | Energy | Industry | Natural Gas Systems | Production | Gathering and Boosting Pipeline Leaks | - | N2O | kt | NE
2000 | Energy | Industry | Natural Gas Systems | Production | Gathering and Boosting Pipeline Leaks | - | N2O | kt | NE
2001 | Energy | Industry | Natural Gas Systems | Production | Gathering and Boosting Pipeline Leaks | - | N2O | kt | NE
2002 | Energy | Industry | Natural Gas Systems | Production | Gathering and Boosting Pipeline Leaks | - | N2O | kt | NE
2003 | Energy | Industry | Natural Gas Systems | Production | Gathering and Boosting Pipeline Leaks | - | N2O | kt | NE
2004 | Energy | Industry | Natural Gas Systems | Production | Gathering and Boosting Pipeline Leaks | - | N2O | kt | NE
2005 | Energy | Industry | Natural Gas Systems | Production | Gathering and Boosting Pipeline Leaks | - | N2O | kt | NE
2006 | Energy | Industry | Natural Gas Systems | Production | Gathering and Boosting Pipeline Leaks | - | N2O | kt | NE
2007 | Energy | Industry | Natural Gas Systems | Production | Gathering and Boosting Pipeline Leaks | - | N2O | kt | NE
2008 | Energy | Industry | Natural Gas Systems | Production | Gathering and Boosting Pipeline Leaks | - | N2O | kt | NE
2009 | Energy | Industry | Natural Gas Systems | Production | Gathering and Boosting Pipeline Leaks | - | N2O | kt | NE
2010 | Energy | Industry | Natural Gas Systems | Production | Gathering and Boosting Pipeline Leaks | - | N2O | kt | NE
2011 | Energy | Industry | Natural Gas Systems | Production | Gathering and Boosting Pipeline Leaks | - | N2O | kt | NE
2012 | Energy | Industry | Natural Gas Systems | Production | Gathering and Boosting Pipeline Leaks | - | N2O | kt | NE
2013 | Energy | Industry | Natural Gas Systems | Production | Gathering and Boosting Pipeline Leaks | - | N2O | kt | NE
2014 | Energy | Industry | Natural Gas Systems | Production | Gathering and Boosting Pipeline Leaks | - | N2O | kt | NE
2015 | Energy | Industry | Natural Gas Systems | Production | Gathering and Boosting Pipeline Leaks | - | N2O | kt | NE
2016 | Energy | Industry | Natural Gas Systems | Production | Gathering and Boosting Pipeline Leaks | - | N2O | kt | NE
2017 | Energy | Industry | Natural Gas Systems | Production | Gathering and Boosting Pipeline Leaks | - | N2O | kt | NE
2018 | Energy | Industry | Natural Gas Systems | Production | Gathering and Boosting Pipeline Leaks | - | N2O | kt | NE
2019 | Energy | Industry | Natural Gas Systems | Production | Gathering and Boosting Pipeline Leaks | - | N2O | kt | NE
1990 | Energy | Industry | Natural Gas Systems | Production | Gathering and Boosting Pipeline Blowdowns | - | N2O | kt | NE
1991 | Energy | Industry | Natural Gas Systems | Production | Gathering and Boosting Pipeline Blowdowns | - | N2O | kt | NE
1992 | Energy | Industry | Natural Gas Systems | Production | Gathering and Boosting Pipeline Blowdowns | - | N2O | kt | NE
1993 | Energy | Industry | Natural Gas Systems | Production | Gathering and Boosting Pipeline Blowdowns | - | N2O | kt | NE
1994 | Energy | Industry | Natural Gas Systems | Production | Gathering and Boosting Pipeline Blowdowns | - | N2O | kt | NE
1995 | Energy | Industry | Natural Gas Systems | Production | Gathering and Boosting Pipeline Blowdowns | - | N2O | kt | NE
1996 | Energy | Industry | Natural Gas Systems | Production | Gathering and Boosting Pipeline Blowdowns | - | N2O | kt | NE
1997 | Energy | Industry | Natural Gas Systems | Production | Gathering and Boosting Pipeline Blowdowns | - | N2O | kt | NE
1998 | Energy | Industry | Natural Gas Systems | Production | Gathering and Boosting Pipeline Blowdowns | - | N2O | kt | NE
1999 | Energy | Industry | Natural Gas Systems | Production | Gathering and Boosting Pipeline Blowdowns | - | N2O | kt | NE
2000 | Energy | Industry | Natural Gas Systems | Production | Gathering and Boosting Pipeline Blowdowns | - | N2O | kt | NE
2001 | Energy | Industry | Natural Gas Systems | Production | Gathering and Boosting Pipeline Blowdowns | - | N2O | kt | NE
2002 | Energy | Industry | Natural Gas Systems | Production | Gathering and Boosting Pipeline Blowdowns | - | N2O | kt | NE
2003 | Energy | Industry | Natural Gas Systems | Production | Gathering and Boosting Pipeline Blowdowns | - | N2O | kt | NE
2004 | Energy | Industry | Natural Gas Systems | Production | Gathering and Boosting Pipeline Blowdowns | - | N2O | kt | NE
2005 | Energy | Industry | Natural Gas Systems | Production | Gathering and Boosting Pipeline Blowdowns | - | N2O | kt | NE
2006 | Energy | Industry | Natural Gas Systems | Production | Gathering and Boosting Pipeline Blowdowns | - | N2O | kt | NE
2007 | Energy | Industry | Natural Gas Systems | Production | Gathering and Boosting Pipeline Blowdowns | - | N2O | kt | NE
2008 | Energy | Industry | Natural Gas Systems | Production | Gathering and Boosting Pipeline Blowdowns | - | N2O | kt | NE
2009 | Energy | Industry | Natural Gas Systems | Production | Gathering and Boosting Pipeline Blowdowns | - | N2O | kt | NE
2010 | Energy | Industry | Natural Gas Systems | Production | Gathering and Boosting Pipeline Blowdowns | - | N2O | kt | NE
2011 | Energy | Industry | Natural Gas Systems | Production | Gathering and Boosting Pipeline Blowdowns | - | N2O | kt | NE
2012 | Energy | Industry | Natural Gas Systems | Production | Gathering and Boosting Pipeline Blowdowns | - | N2O | kt | NE
2013 | Energy | Industry | Natural Gas Systems | Production | Gathering and Boosting Pipeline Blowdowns | - | N2O | kt | NE
2014 | Energy | Industry | Natural Gas Systems | Production | Gathering and Boosting Pipeline Blowdowns | - | N2O | kt | NE
2015 | Energy | Industry | Natural Gas Systems | Production | Gathering and Boosting Pipeline Blowdowns | - | N2O | kt | NE
2016 | Energy | Industry | Natural Gas Systems | Production | Gathering and Boosting Pipeline Blowdowns | - | N2O | kt | NE
2017 | Energy | Industry | Natural Gas Systems | Production | Gathering and Boosting Pipeline Blowdowns | - | N2O | kt | NE
2018 | Energy | Industry | Natural Gas Systems | Production | Gathering and Boosting Pipeline Blowdowns | - | N2O | kt | NE
2019 | Energy | Industry | Natural Gas Systems | Production | Gathering and Boosting Pipeline Blowdowns | - | N2O | kt | NE
1990 | Energy | Industry | Natural Gas Systems | Gas Processing Plants | Plant Fugitives | - | N2O | kt | NE
1991 | Energy | Industry | Natural Gas Systems | Gas Processing Plants | Plant Fugitives | - | N2O | kt | NE
1992 | Energy | Industry | Natural Gas Systems | Gas Processing Plants | Plant Fugitives | - | N2O | kt | NE
1993 | Energy | Industry | Natural Gas Systems | Gas Processing Plants | Plant Fugitives | - | N2O | kt | NE
1994 | Energy | Industry | Natural Gas Systems | Gas Processing Plants | Plant Fugitives | - | N2O | kt | NE
1995 | Energy | Industry | Natural Gas Systems | Gas Processing Plants | Plant Fugitives | - | N2O | kt | NE
1996 | Energy | Industry | Natural Gas Systems | Gas Processing Plants | Plant Fugitives | - | N2O | kt | NE
1997 | Energy | Industry | Natural Gas Systems | Gas Processing Plants | Plant Fugitives | - | N2O | kt | NE
1998 | Energy | Industry | Natural Gas Systems | Gas Processing Plants | Plant Fugitives | - | N2O | kt | NE
1999 | Energy | Industry | Natural Gas Systems | Gas Processing Plants | Plant Fugitives | - | N2O | kt | NE
2000 | Energy | Industry | Natural Gas Systems | Gas Processing Plants | Plant Fugitives | - | N2O | kt | NE
2001 | Energy | Industry | Natural Gas Systems | Gas Processing Plants | Plant Fugitives | - | N2O | kt | NE
2002 | Energy | Industry | Natural Gas Systems | Gas Processing Plants | Plant Fugitives | - | N2O | kt | NE
2003 | Energy | Industry | Natural Gas Systems | Gas Processing Plants | Plant Fugitives | - | N2O | kt | NE
2004 | Energy | Industry | Natural Gas Systems | Gas Processing Plants | Plant Fugitives | - | N2O | kt | NE
2005 | Energy | Industry | Natural Gas Systems | Gas Processing Plants | Plant Fugitives | - | N2O | kt | NE
2006 | Energy | Industry | Natural Gas Systems | Gas Processing Plants | Plant Fugitives | - | N2O | kt | NE
2007 | Energy | Industry | Natural Gas Systems | Gas Processing Plants | Plant Fugitives | - | N2O | kt | NE
2008 | Energy | Industry | Natural Gas Systems | Gas Processing Plants | Plant Fugitives | - | N2O | kt | NE
2009 | Energy | Industry | Natural Gas Systems | Gas Processing Plants | Plant Fugitives | - | N2O | kt | NE
2010 | Energy | Industry | Natural Gas Systems | Gas Processing Plants | Plant Fugitives | - | N2O | kt | NE
2011 | Energy | Industry | Natural Gas Systems | Gas Processing Plants | Plant Fugitives | - | N2O | kt | NE
2012 | Energy | Industry | Natural Gas Systems | Gas Processing Plants | Plant Fugitives | - | N2O | kt | NE
2013 | Energy | Industry | Natural Gas Systems | Gas Processing Plants | Plant Fugitives | - | N2O | kt | NE
2014 | Energy | Industry | Natural Gas Systems | Gas Processing Plants | Plant Fugitives | - | N2O | kt | NE
2015 | Energy | Industry | Natural Gas Systems | Gas Processing Plants | Plant Fugitives | - | N2O | kt | NE
2016 | Energy | Industry | Natural Gas Systems | Gas Processing Plants | Plant Fugitives | - | N2O | kt | NE
2017 | Energy | Industry | Natural Gas Systems | Gas Processing Plants | Plant Fugitives | - | N2O | kt | NE
2018 | Energy | Industry | Natural Gas Systems | Gas Processing Plants | Plant Fugitives | - | N2O | kt | NE
2019 | Energy | Industry | Natural Gas Systems | Gas Processing Plants | Plant Fugitives | - | N2O | kt | NE
1990 | Energy | Industry | Natural Gas Systems | Gas Processing Plants | Recip. Compressors | - | N2O | kt | NE
1991 | Energy | Industry | Natural Gas Systems | Gas Processing Plants | Recip. Compressors | - | N2O | kt | NE
1992 | Energy | Industry | Natural Gas Systems | Gas Processing Plants | Recip. Compressors | - | N2O | kt | NE
1993 | Energy | Industry | Natural Gas Systems | Gas Processing Plants | Recip. Compressors | - | N2O | kt | NE
1994 | Energy | Industry | Natural Gas Systems | Gas Processing Plants | Recip. Compressors | - | N2O | kt | NE
1995 | Energy | Industry | Natural Gas Systems | Gas Processing Plants | Recip. Compressors | - | N2O | kt | NE
1996 | Energy | Industry | Natural Gas Systems | Gas Processing Plants | Recip. Compressors | - | N2O | kt | NE
1997 | Energy | Industry | Natural Gas Systems | Gas Processing Plants | Recip. Compressors | - | N2O | kt | NE
1998 | Energy | Industry | Natural Gas Systems | Gas Processing Plants | Recip. Compressors | - | N2O | kt | NE
1999 | Energy | Industry | Natural Gas Systems | Gas Processing Plants | Recip. Compressors | - | N2O | kt | NE
2000 | Energy | Industry | Natural Gas Systems | Gas Processing Plants | Recip. Compressors | - | N2O | kt | NE
2001 | Energy | Industry | Natural Gas Systems | Gas Processing Plants | Recip. Compressors | - | N2O | kt | NE
2002 | Energy | Industry | Natural Gas Systems | Gas Processing Plants | Recip. Compressors | - | N2O | kt | NE
2003 | Energy | Industry | Natural Gas Systems | Gas Processing Plants | Recip. Compressors | - | N2O | kt | NE
2004 | Energy | Industry | Natural Gas Systems | Gas Processing Plants | Recip. Compressors | - | N2O | kt | NE
2005 | Energy | Industry | Natural Gas Systems | Gas Processing Plants | Recip. Compressors | - | N2O | kt | NE
2006 | Energy | Industry | Natural Gas Systems | Gas Processing Plants | Recip. Compressors | - | N2O | kt | NE
2007 | Energy | Industry | Natural Gas Systems | Gas Processing Plants | Recip. Compressors | - | N2O | kt | NE
2008 | Energy | Industry | Natural Gas Systems | Gas Processing Plants | Recip. Compressors | - | N2O | kt | NE
2009 | Energy | Industry | Natural Gas Systems | Gas Processing Plants | Recip. Compressors | - | N2O | kt | NE
2010 | Energy | Industry | Natural Gas Systems | Gas Processing Plants | Recip. Compressors | - | N2O | kt | NE
2011 | Energy | Industry | Natural Gas Systems | Gas Processing Plants | Recip. Compressors | - | N2O | kt | NE
2012 | Energy | Industry | Natural Gas Systems | Gas Processing Plants | Recip. Compressors | - | N2O | kt | NE
2013 | Energy | Industry | Natural Gas Systems | Gas Processing Plants | Recip. Compressors | - | N2O | kt | NE
2014 | Energy | Industry | Natural Gas Systems | Gas Processing Plants | Recip. Compressors | - | N2O | kt | NE
2015 | Energy | Industry | Natural Gas Systems | Gas Processing Plants | Recip. Compressors | - | N2O | kt | NE
2016 | Energy | Industry | Natural Gas Systems | Gas Processing Plants | Recip. Compressors | - | N2O | kt | NE
2017 | Energy | Industry | Natural Gas Systems | Gas Processing Plants | Recip. Compressors | - | N2O | kt | NE
2018 | Energy | Industry | Natural Gas Systems | Gas Processing Plants | Recip. Compressors | - | N2O | kt | NE
2019 | Energy | Industry | Natural Gas Systems | Gas Processing Plants | Recip. Compressors | - | N2O | kt | NE
1990 | Energy | Industry | Natural Gas Systems | Gas Processing Plants | Centrifugal Compressors | Wet Seals | N2O | kt | NE
1991 | Energy | Industry | Natural Gas Systems | Gas Processing Plants | Centrifugal Compressors | Wet Seals | N2O | kt | NE
1992 | Energy | Industry | Natural Gas Systems | Gas Processing Plants | Centrifugal Compressors | Wet Seals | N2O | kt | NE
1993 | Energy | Industry | Natural Gas Systems | Gas Processing Plants | Centrifugal Compressors | Wet Seals | N2O | kt | NE
1994 | Energy | Industry | Natural Gas Systems | Gas Processing Plants | Centrifugal Compressors | Wet Seals | N2O | kt | NE
1995 | Energy | Industry | Natural Gas Systems | Gas Processing Plants | Centrifugal Compressors | Wet Seals | N2O | kt | NE
1996 | Energy | Industry | Natural Gas Systems | Gas Processing Plants | Centrifugal Compressors | Wet Seals | N2O | kt | NE
1997 | Energy | Industry | Natural Gas Systems | Gas Processing Plants | Centrifugal Compressors | Wet Seals | N2O | kt | NE
1998 | Energy | Industry | Natural Gas Systems | Gas Processing Plants | Centrifugal Compressors | Wet Seals | N2O | kt | NE
1999 | Energy | Industry | Natural Gas Systems | Gas Processing Plants | Centrifugal Compressors | Wet Seals | N2O | kt | NE
2000 | Energy | Industry | Natural Gas Systems | Gas Processing Plants | Centrifugal Compressors | Wet Seals | N2O | kt | NE
2001 | Energy | Industry | Natural Gas Systems | Gas Processing Plants | Centrifugal Compressors | Wet Seals | N2O | kt | NE
2002 | Energy | Industry | Natural Gas Systems | Gas Processing Plants | Centrifugal Compressors | Wet Seals | N2O | kt | NE
2003 | Energy | Industry | Natural Gas Systems | Gas Processing Plants | Centrifugal Compressors | Wet Seals | N2O | kt | NE
2004 | Energy | Industry | Natural Gas Systems | Gas Processing Plants | Centrifugal Compressors | Wet Seals | N2O | kt | NE
2005 | Energy | Industry | Natural Gas Systems | Gas Processing Plants | Centrifugal Compressors | Wet Seals | N2O | kt | NE
2006 | Energy | Industry | Natural Gas Systems | Gas Processing Plants | Centrifugal Compressors | Wet Seals | N2O | kt | NE
2007 | Energy | Industry | Natural Gas Systems | Gas Processing Plants | Centrifugal Compressors | Wet Seals | N2O | kt | NE
2008 | Energy | Industry | Natural Gas Systems | Gas Processing Plants | Centrifugal Compressors | Wet Seals | N2O | kt | NE
2009 | Energy | Industry | Natural Gas Systems | Gas Processing Plants | Centrifugal Compressors | Wet Seals | N2O | kt | NE
2010 | Energy | Industry | Natural Gas Systems | Gas Processing Plants | Centrifugal Compressors | Wet Seals | N2O | kt | NE
2011 | Energy | Industry | Natural Gas Systems | Gas Processing Plants | Centrifugal Compressors | Wet Seals | N2O | kt | NE
2012 | Energy | Industry | Natural Gas Systems | Gas Processing Plants | Centrifugal Compressors | Wet Seals | N2O | kt | NE
2013 | Energy | Industry | Natural Gas Systems | Gas Processing Plants | Centrifugal Compressors | Wet Seals | N2O | kt | NE
2014 | Energy | Industry | Natural Gas Systems | Gas Processing Plants | Centrifugal Compressors | Wet Seals | N2O | kt | NE
2015 | Energy | Industry | Natural Gas Systems | Gas Processing Plants | Centrifugal Compressors | Wet Seals | N2O | kt | NE
2016 | Energy | Industry | Natural Gas Systems | Gas Processing Plants | Centrifugal Compressors | Wet Seals | N2O | kt | NE
2017 | Energy | Industry | Natural Gas Systems | Gas Processing Plants | Centrifugal Compressors | Wet Seals | N2O | kt | NE
2018 | Energy | Industry | Natural Gas Systems | Gas Processing Plants | Centrifugal Compressors | Wet Seals | N2O | kt | NE
2019 | Energy | Industry | Natural Gas Systems | Gas Processing Plants | Centrifugal Compressors | Wet Seals | N2O | kt | NE
1990 | Energy | Industry | Natural Gas Systems | Gas Processing Plants | Centrifugal Compressors | Dry Seals | N2O | kt | NE
1991 | Energy | Industry | Natural Gas Systems | Gas Processing Plants | Centrifugal Compressors | Dry Seals | N2O | kt | NE
1992 | Energy | Industry | Natural Gas Systems | Gas Processing Plants | Centrifugal Compressors | Dry Seals | N2O | kt | NE
1993 | Energy | Industry | Natural Gas Systems | Gas Processing Plants | Centrifugal Compressors | Dry Seals | N2O | kt | NE
1994 | Energy | Industry | Natural Gas Systems | Gas Processing Plants | Centrifugal Compressors | Dry Seals | N2O | kt | NE
1995 | Energy | Industry | Natural Gas Systems | Gas Processing Plants | Centrifugal Compressors | Dry Seals | N2O | kt | NE
1996 | Energy | Industry | Natural Gas Systems | Gas Processing Plants | Centrifugal Compressors | Dry Seals | N2O | kt | NE
1997 | Energy | Industry | Natural Gas Systems | Gas Processing Plants | Centrifugal Compressors | Dry Seals | N2O | kt | NE
1998 | Energy | Industry | Natural Gas Systems | Gas Processing Plants | Centrifugal Compressors | Dry Seals | N2O | kt | NE
1999 | Energy | Industry | Natural Gas Systems | Gas Processing Plants | Centrifugal Compressors | Dry Seals | N2O | kt | NE
2000 | Energy | Industry | Natural Gas Systems | Gas Processing Plants | Centrifugal Compressors | Dry Seals | N2O | kt | NE
2001 | Energy | Industry | Natural Gas Systems | Gas Processing Plants | Centrifugal Compressors | Dry Seals | N2O | kt | NE
2002 | Energy | Industry | Natural Gas Systems | Gas Processing Plants | Centrifugal Compressors | Dry Seals | N2O | kt | NE
2003 | Energy | Industry | Natural Gas Systems | Gas Processing Plants | Centrifugal Compressors | Dry Seals | N2O | kt | NE
2004 | Energy | Industry | Natural Gas Systems | Gas Processing Plants | Centrifugal Compressors | Dry Seals | N2O | kt | NE
2005 | Energy | Industry | Natural Gas Systems | Gas Processing Plants | Centrifugal Compressors | Dry Seals | N2O | kt | NE
2006 | Energy | Industry | Natural Gas Systems | Gas Processing Plants | Centrifugal Compressors | Dry Seals | N2O | kt | NE
2007 | Energy | Industry | Natural Gas Systems | Gas Processing Plants | Centrifugal Compressors | Dry Seals | N2O | kt | NE
2008 | Energy | Industry | Natural Gas Systems | Gas Processing Plants | Centrifugal Compressors | Dry Seals | N2O | kt | NE
2009 | Energy | Industry | Natural Gas Systems | Gas Processing Plants | Centrifugal Compressors | Dry Seals | N2O | kt | NE
2010 | Energy | Industry | Natural Gas Systems | Gas Processing Plants | Centrifugal Compressors | Dry Seals | N2O | kt | NE
2011 | Energy | Industry | Natural Gas Systems | Gas Processing Plants | Centrifugal Compressors | Dry Seals | N2O | kt | NE
2012 | Energy | Industry | Natural Gas Systems | Gas Processing Plants | Centrifugal Compressors | Dry Seals | N2O | kt | NE
2013 | Energy | Industry | Natural Gas Systems | Gas Processing Plants | Centrifugal Compressors | Dry Seals | N2O | kt | NE
2014 | Energy | Industry | Natural Gas Systems | Gas Processing Plants | Centrifugal Compressors | Dry Seals | N2O | kt | NE
2015 | Energy | Industry | Natural Gas Systems | Gas Processing Plants | Centrifugal Compressors | Dry Seals | N2O | kt | NE
2016 | Energy | Industry | Natural Gas Systems | Gas Processing Plants | Centrifugal Compressors | Dry Seals | N2O | kt | NE
2017 | Energy | Industry | Natural Gas Systems | Gas Processing Plants | Centrifugal Compressors | Dry Seals | N2O | kt | NE
2018 | Energy | Industry | Natural Gas Systems | Gas Processing Plants | Centrifugal Compressors | Dry Seals | N2O | kt | NE
2019 | Energy | Industry | Natural Gas Systems | Gas Processing Plants | Centrifugal Compressors | Dry Seals | N2O | kt | NE
1990 | Energy | Industry | Natural Gas Systems | Gas Processing Plants | Dehydrators | - | N2O | kt | NE
1991 | Energy | Industry | Natural Gas Systems | Gas Processing Plants | Dehydrators | - | N2O | kt | NE
1992 | Energy | Industry | Natural Gas Systems | Gas Processing Plants | Dehydrators | - | N2O | kt | NE
1993 | Energy | Industry | Natural Gas Systems | Gas Processing Plants | Dehydrators | - | N2O | kt | NE
1994 | Energy | Industry | Natural Gas Systems | Gas Processing Plants | Dehydrators | - | N2O | kt | NE
1995 | Energy | Industry | Natural Gas Systems | Gas Processing Plants | Dehydrators | - | N2O | kt | NE
1996 | Energy | Industry | Natural Gas Systems | Gas Processing Plants | Dehydrators | - | N2O | kt | NE
1997 | Energy | Industry | Natural Gas Systems | Gas Processing Plants | Dehydrators | - | N2O | kt | NE
1998 | Energy | Industry | Natural Gas Systems | Gas Processing Plants | Dehydrators | - | N2O | kt | NE
1999 | Energy | Industry | Natural Gas Systems | Gas Processing Plants | Dehydrators | - | N2O | kt | NE
2000 | Energy | Industry | Natural Gas Systems | Gas Processing Plants | Dehydrators | - | N2O | kt | NE
2001 | Energy | Industry | Natural Gas Systems | Gas Processing Plants | Dehydrators | - | N2O | kt | NE
2002 | Energy | Industry | Natural Gas Systems | Gas Processing Plants | Dehydrators | - | N2O | kt | NE
2003 | Energy | Industry | Natural Gas Systems | Gas Processing Plants | Dehydrators | - | N2O | kt | NE
2004 | Energy | Industry | Natural Gas Systems | Gas Processing Plants | Dehydrators | - | N2O | kt | NE
2005 | Energy | Industry | Natural Gas Systems | Gas Processing Plants | Dehydrators | - | N2O | kt | NE
2006 | Energy | Industry | Natural Gas Systems | Gas Processing Plants | Dehydrators | - | N2O | kt | NE
2007 | Energy | Industry | Natural Gas Systems | Gas Processing Plants | Dehydrators | - | N2O | kt | NE
2008 | Energy | Industry | Natural Gas Systems | Gas Processing Plants | Dehydrators | - | N2O | kt | NE
2009 | Energy | Industry | Natural Gas Systems | Gas Processing Plants | Dehydrators | - | N2O | kt | NE
2010 | Energy | Industry | Natural Gas Systems | Gas Processing Plants | Dehydrators | - | N2O | kt | NE
2011 | Energy | Industry | Natural Gas Systems | Gas Processing Plants | Dehydrators | - | N2O | kt | NE
2012 | Energy | Industry | Natural Gas Systems | Gas Processing Plants | Dehydrators | - | N2O | kt | NE
2013 | Energy | Industry | Natural Gas Systems | Gas Processing Plants | Dehydrators | - | N2O | kt | NE
2014 | Energy | Industry | Natural Gas Systems | Gas Processing Plants | Dehydrators | - | N2O | kt | NE
2015 | Energy | Industry | Natural Gas Systems | Gas Processing Plants | Dehydrators | - | N2O | kt | NE
2016 | Energy | Industry | Natural Gas Systems | Gas Processing Plants | Dehydrators | - | N2O | kt | NE
2017 | Energy | Industry | Natural Gas Systems | Gas Processing Plants | Dehydrators | - | N2O | kt | NE
2018 | Energy | Industry | Natural Gas Systems | Gas Processing Plants | Dehydrators | - | N2O | kt | NE
2019 | Energy | Industry | Natural Gas Systems | Gas Processing Plants | Dehydrators | - | N2O | kt | NE
1990 | Energy | Industry | Natural Gas Systems | Gas Processing Plants | Flares | - | N2O | kt | 0
1991 | Energy | Industry | Natural Gas Systems | Gas Processing Plants | Flares | - | N2O | kt | 0
1992 | Energy | Industry | Natural Gas Systems | Gas Processing Plants | Flares | - | N2O | kt | 0
1993 | Energy | Industry | Natural Gas Systems | Gas Processing Plants | Flares | - | N2O | kt | 0.0011085
1994 | Energy | Industry | Natural Gas Systems | Gas Processing Plants | Flares | - | N2O | kt | 0.0022139
1995 | Energy | Industry | Natural Gas Systems | Gas Processing Plants | Flares | - | N2O | kt | 0.0030918
1996 | Energy | Industry | Natural Gas Systems | Gas Processing Plants | Flares | - | N2O | kt | 0.0038048
1997 | Energy | Industry | Natural Gas Systems | Gas Processing Plants | Flares | - | N2O | kt | 0.004695
1998 | Energy | Industry | Natural Gas Systems | Gas Processing Plants | Flares | - | N2O | kt | 0.0051118
1999 | Energy | Industry | Natural Gas Systems | Gas Processing Plants | Flares | - | N2O | kt | 0.0062096
2000 | Energy | Industry | Natural Gas Systems | Gas Processing Plants | Flares | - | N2O | kt | 0.0071455
2001 | Energy | Industry | Natural Gas Systems | Gas Processing Plants | Flares | - | N2O | kt | 0.0078326
2002 | Energy | Industry | Natural Gas Systems | Gas Processing Plants | Flares | - | N2O | kt | 0.0090082
2003 | Energy | Industry | Natural Gas Systems | Gas Processing Plants | Flares | - | N2O | kt | 0.0096403
2004 | Energy | Industry | Natural Gas Systems | Gas Processing Plants | Flares | - | N2O | kt | 0.01048
2005 | Energy | Industry | Natural Gas Systems | Gas Processing Plants | Flares | - | N2O | kt | 0.011234
2006 | Energy | Industry | Natural Gas Systems | Gas Processing Plants | Flares | - | N2O | kt | 0.012205
2007 | Energy | Industry | Natural Gas Systems | Gas Processing Plants | Flares | - | N2O | kt | 0.013146
2008 | Energy | Industry | Natural Gas Systems | Gas Processing Plants | Flares | - | N2O | kt | 0.014096
2009 | Energy | Industry | Natural Gas Systems | Gas Processing Plants | Flares | - | N2O | kt | 0.015028
2010 | Energy | Industry | Natural Gas Systems | Gas Processing Plants | Flares | - | N2O | kt | 0.016077
2011 | Energy | Industry | Natural Gas Systems | Gas Processing Plants | Flares | - | N2O | kt | 0.01758
2012 | Energy | Industry | Natural Gas Systems | Gas Processing Plants | Flares | - | N2O | kt | 0.01758
2013 | Energy | Industry | Natural Gas Systems | Gas Processing Plants | Flares | - | N2O | kt | 0.018856
2014 | Energy | Industry | Natural Gas Systems | Gas Processing Plants | Flares | - | N2O | kt | 0.019349
2015 | Energy | Industry | Natural Gas Systems | Gas Processing Plants | Flares | - | N2O | kt | 0.019349
2016 | Energy | Industry | Natural Gas Systems | Gas Processing Plants | Flares | - | N2O | kt | 0.012817
2017 | Energy | Industry | Natural Gas Systems | Gas Processing Plants | Flares | - | N2O | kt | 0.01029
2018 | Energy | Industry | Natural Gas Systems | Gas Processing Plants | Flares | - | N2O | kt | 0.012037
2019 | Energy | Industry | Natural Gas Systems | Gas Processing Plants | Flares | - | N2O | kt | 0.016734
1990 | Energy | Industry | Natural Gas Systems | Gas Processing Plants | Compressor Exhaust | Gas Engines | N2O | kt | NE
1991 | Energy | Industry | Natural Gas Systems | Gas Processing Plants | Compressor Exhaust | Gas Engines | N2O | kt | NE
1992 | Energy | Industry | Natural Gas Systems | Gas Processing Plants | Compressor Exhaust | Gas Engines | N2O | kt | NE
1993 | Energy | Industry | Natural Gas Systems | Gas Processing Plants | Compressor Exhaust | Gas Engines | N2O | kt | NE
1994 | Energy | Industry | Natural Gas Systems | Gas Processing Plants | Compressor Exhaust | Gas Engines | N2O | kt | NE
1995 | Energy | Industry | Natural Gas Systems | Gas Processing Plants | Compressor Exhaust | Gas Engines | N2O | kt | NE
1996 | Energy | Industry | Natural Gas Systems | Gas Processing Plants | Compressor Exhaust | Gas Engines | N2O | kt | NE
1997 | Energy | Industry | Natural Gas Systems | Gas Processing Plants | Compressor Exhaust | Gas Engines | N2O | kt | NE
1998 | Energy | Industry | Natural Gas Systems | Gas Processing Plants | Compressor Exhaust | Gas Engines | N2O | kt | NE
1999 | Energy | Industry | Natural Gas Systems | Gas Processing Plants | Compressor Exhaust | Gas Engines | N2O | kt | NE
2000 | Energy | Industry | Natural Gas Systems | Gas Processing Plants | Compressor Exhaust | Gas Engines | N2O | kt | NE
2001 | Energy | Industry | Natural Gas Systems | Gas Processing Plants | Compressor Exhaust | Gas Engines | N2O | kt | NE
2002 | Energy | Industry | Natural Gas Systems | Gas Processing Plants | Compressor Exhaust | Gas Engines | N2O | kt | NE
2003 | Energy | Industry | Natural Gas Systems | Gas Processing Plants | Compressor Exhaust | Gas Engines | N2O | kt | NE
2004 | Energy | Industry | Natural Gas Systems | Gas Processing Plants | Compressor Exhaust | Gas Engines | N2O | kt | NE
2005 | Energy | Industry | Natural Gas Systems | Gas Processing Plants | Compressor Exhaust | Gas Engines | N2O | kt | NE
2006 | Energy | Industry | Natural Gas Systems | Gas Processing Plants | Compressor Exhaust | Gas Engines | N2O | kt | NE
2007 | Energy | Industry | Natural Gas Systems | Gas Processing Plants | Compressor Exhaust | Gas Engines | N2O | kt | NE
2008 | Energy | Industry | Natural Gas Systems | Gas Processing Plants | Compressor Exhaust | Gas Engines | N2O | kt | NE
2009 | Energy | Industry | Natural Gas Systems | Gas Processing Plants | Compressor Exhaust | Gas Engines | N2O | kt | NE
2010 | Energy | Industry | Natural Gas Systems | Gas Processing Plants | Compressor Exhaust | Gas Engines | N2O | kt | NE
2011 | Energy | Industry | Natural Gas Systems | Gas Processing Plants | Compressor Exhaust | Gas Engines | N2O | kt | NE
2012 | Energy | Industry | Natural Gas Systems | Gas Processing Plants | Compressor Exhaust | Gas Engines | N2O | kt | NE
2013 | Energy | Industry | Natural Gas Systems | Gas Processing Plants | Compressor Exhaust | Gas Engines | N2O | kt | NE
2014 | Energy | Industry | Natural Gas Systems | Gas Processing Plants | Compressor Exhaust | Gas Engines | N2O | kt | NE
2015 | Energy | Industry | Natural Gas Systems | Gas Processing Plants | Compressor Exhaust | Gas Engines | N2O | kt | NE
2016 | Energy | Industry | Natural Gas Systems | Gas Processing Plants | Compressor Exhaust | Gas Engines | N2O | kt | NE
2017 | Energy | Industry | Natural Gas Systems | Gas Processing Plants | Compressor Exhaust | Gas Engines | N2O | kt | NE
2018 | Energy | Industry | Natural Gas Systems | Gas Processing Plants | Compressor Exhaust | Gas Engines | N2O | kt | NE
2019 | Energy | Industry | Natural Gas Systems | Gas Processing Plants | Compressor Exhaust | Gas Engines | N2O | kt | NE
1990 | Energy | Industry | Natural Gas Systems | Gas Processing Plants | Compressor Exhaust | Gas Turbines | N2O | kt | NE
1991 | Energy | Industry | Natural Gas Systems | Gas Processing Plants | Compressor Exhaust | Gas Turbines | N2O | kt | NE
1992 | Energy | Industry | Natural Gas Systems | Gas Processing Plants | Compressor Exhaust | Gas Turbines | N2O | kt | NE
1993 | Energy | Industry | Natural Gas Systems | Gas Processing Plants | Compressor Exhaust | Gas Turbines | N2O | kt | NE
1994 | Energy | Industry | Natural Gas Systems | Gas Processing Plants | Compressor Exhaust | Gas Turbines | N2O | kt | NE
1995 | Energy | Industry | Natural Gas Systems | Gas Processing Plants | Compressor Exhaust | Gas Turbines | N2O | kt | NE
1996 | Energy | Industry | Natural Gas Systems | Gas Processing Plants | Compressor Exhaust | Gas Turbines | N2O | kt | NE
1997 | Energy | Industry | Natural Gas Systems | Gas Processing Plants | Compressor Exhaust | Gas Turbines | N2O | kt | NE
1998 | Energy | Industry | Natural Gas Systems | Gas Processing Plants | Compressor Exhaust | Gas Turbines | N2O | kt | NE
1999 | Energy | Industry | Natural Gas Systems | Gas Processing Plants | Compressor Exhaust | Gas Turbines | N2O | kt | NE
2000 | Energy | Industry | Natural Gas Systems | Gas Processing Plants | Compressor Exhaust | Gas Turbines | N2O | kt | NE
2001 | Energy | Industry | Natural Gas Systems | Gas Processing Plants | Compressor Exhaust | Gas Turbines | N2O | kt | NE
2002 | Energy | Industry | Natural Gas Systems | Gas Processing Plants | Compressor Exhaust | Gas Turbines | N2O | kt | NE
2003 | Energy | Industry | Natural Gas Systems | Gas Processing Plants | Compressor Exhaust | Gas Turbines | N2O | kt | NE
2004 | Energy | Industry | Natural Gas Systems | Gas Processing Plants | Compressor Exhaust | Gas Turbines | N2O | kt | NE
2005 | Energy | Industry | Natural Gas Systems | Gas Processing Plants | Compressor Exhaust | Gas Turbines | N2O | kt | NE
2006 | Energy | Industry | Natural Gas Systems | Gas Processing Plants | Compressor Exhaust | Gas Turbines | N2O | kt | NE
2007 | Energy | Industry | Natural Gas Systems | Gas Processing Plants | Compressor Exhaust | Gas Turbines | N2O | kt | NE
2008 | Energy | Industry | Natural Gas Systems | Gas Processing Plants | Compressor Exhaust | Gas Turbines | N2O | kt | NE
2009 | Energy | Industry | Natural Gas Systems | Gas Processing Plants | Compressor Exhaust | Gas Turbines | N2O | kt | NE
2010 | Energy | Industry | Natural Gas Systems | Gas Processing Plants | Compressor Exhaust | Gas Turbines | N2O | kt | NE
2011 | Energy | Industry | Natural Gas Systems | Gas Processing Plants | Compressor Exhaust | Gas Turbines | N2O | kt | NE
2012 | Energy | Industry | Natural Gas Systems | Gas Processing Plants | Compressor Exhaust | Gas Turbines | N2O | kt | NE
2013 | Energy | Industry | Natural Gas Systems | Gas Processing Plants | Compressor Exhaust | Gas Turbines | N2O | kt | NE
2014 | Energy | Industry | Natural Gas Systems | Gas Processing Plants | Compressor Exhaust | Gas Turbines | N2O | kt | NE
2015 | Energy | Industry | Natural Gas Systems | Gas Processing Plants | Compressor Exhaust | Gas Turbines | N2O | kt | NE
2016 | Energy | Industry | Natural Gas Systems | Gas Processing Plants | Compressor Exhaust | Gas Turbines | N2O | kt | NE
2017 | Energy | Industry | Natural Gas Systems | Gas Processing Plants | Compressor Exhaust | Gas Turbines | N2O | kt | NE
2018 | Energy | Industry | Natural Gas Systems | Gas Processing Plants | Compressor Exhaust | Gas Turbines | N2O | kt | NE
2019 | Energy | Industry | Natural Gas Systems | Gas Processing Plants | Compressor Exhaust | Gas Turbines | N2O | kt | NE
1990 | Energy | Industry | Natural Gas Systems | Gas Processing Plants | AGR Vents | - | N2O | kt | NE
1991 | Energy | Industry | Natural Gas Systems | Gas Processing Plants | AGR Vents | - | N2O | kt | NE
1992 | Energy | Industry | Natural Gas Systems | Gas Processing Plants | AGR Vents | - | N2O | kt | NE
1993 | Energy | Industry | Natural Gas Systems | Gas Processing Plants | AGR Vents | - | N2O | kt | NE
1994 | Energy | Industry | Natural Gas Systems | Gas Processing Plants | AGR Vents | - | N2O | kt | NE
1995 | Energy | Industry | Natural Gas Systems | Gas Processing Plants | AGR Vents | - | N2O | kt | NE
1996 | Energy | Industry | Natural Gas Systems | Gas Processing Plants | AGR Vents | - | N2O | kt | NE
1997 | Energy | Industry | Natural Gas Systems | Gas Processing Plants | AGR Vents | - | N2O | kt | NE
1998 | Energy | Industry | Natural Gas Systems | Gas Processing Plants | AGR Vents | - | N2O | kt | NE
1999 | Energy | Industry | Natural Gas Systems | Gas Processing Plants | AGR Vents | - | N2O | kt | NE
2000 | Energy | Industry | Natural Gas Systems | Gas Processing Plants | AGR Vents | - | N2O | kt | NE
2001 | Energy | Industry | Natural Gas Systems | Gas Processing Plants | AGR Vents | - | N2O | kt | NE
2002 | Energy | Industry | Natural Gas Systems | Gas Processing Plants | AGR Vents | - | N2O | kt | NE
2003 | Energy | Industry | Natural Gas Systems | Gas Processing Plants | AGR Vents | - | N2O | kt | NE
2004 | Energy | Industry | Natural Gas Systems | Gas Processing Plants | AGR Vents | - | N2O | kt | NE
2005 | Energy | Industry | Natural Gas Systems | Gas Processing Plants | AGR Vents | - | N2O | kt | NE
2006 | Energy | Industry | Natural Gas Systems | Gas Processing Plants | AGR Vents | - | N2O | kt | NE
2007 | Energy | Industry | Natural Gas Systems | Gas Processing Plants | AGR Vents | - | N2O | kt | NE
2008 | Energy | Industry | Natural Gas Systems | Gas Processing Plants | AGR Vents | - | N2O | kt | NE
2009 | Energy | Industry | Natural Gas Systems | Gas Processing Plants | AGR Vents | - | N2O | kt | NE
2010 | Energy | Industry | Natural Gas Systems | Gas Processing Plants | AGR Vents | - | N2O | kt | NE
2011 | Energy | Industry | Natural Gas Systems | Gas Processing Plants | AGR Vents | - | N2O | kt | NE
2012 | Energy | Industry | Natural Gas Systems | Gas Processing Plants | AGR Vents | - | N2O | kt | NE
2013 | Energy | Industry | Natural Gas Systems | Gas Processing Plants | AGR Vents | - | N2O | kt | NE
2014 | Energy | Industry | Natural Gas Systems | Gas Processing Plants | AGR Vents | - | N2O | kt | NE
2015 | Energy | Industry | Natural Gas Systems | Gas Processing Plants | AGR Vents | - | N2O | kt | NE
2016 | Energy | Industry | Natural Gas Systems | Gas Processing Plants | AGR Vents | - | N2O | kt | NE
2017 | Energy | Industry | Natural Gas Systems | Gas Processing Plants | AGR Vents | - | N2O | kt | NE
2018 | Energy | Industry | Natural Gas Systems | Gas Processing Plants | AGR Vents | - | N2O | kt | NE
2019 | Energy | Industry | Natural Gas Systems | Gas Processing Plants | AGR Vents | - | N2O | kt | NE
1990 | Energy | Industry | Natural Gas Systems | Gas Processing Plants | Pneumatic Devices | - | N2O | kt | NE
1991 | Energy | Industry | Natural Gas Systems | Gas Processing Plants | Pneumatic Devices | - | N2O | kt | NE
1992 | Energy | Industry | Natural Gas Systems | Gas Processing Plants | Pneumatic Devices | - | N2O | kt | NE
1993 | Energy | Industry | Natural Gas Systems | Gas Processing Plants | Pneumatic Devices | - | N2O | kt | NE
1994 | Energy | Industry | Natural Gas Systems | Gas Processing Plants | Pneumatic Devices | - | N2O | kt | NE
1995 | Energy | Industry | Natural Gas Systems | Gas Processing Plants | Pneumatic Devices | - | N2O | kt | NE
1996 | Energy | Industry | Natural Gas Systems | Gas Processing Plants | Pneumatic Devices | - | N2O | kt | NE
1997 | Energy | Industry | Natural Gas Systems | Gas Processing Plants | Pneumatic Devices | - | N2O | kt | NE
1998 | Energy | Industry | Natural Gas Systems | Gas Processing Plants | Pneumatic Devices | - | N2O | kt | NE
1999 | Energy | Industry | Natural Gas Systems | Gas Processing Plants | Pneumatic Devices | - | N2O | kt | NE
2000 | Energy | Industry | Natural Gas Systems | Gas Processing Plants | Pneumatic Devices | - | N2O | kt | NE
2001 | Energy | Industry | Natural Gas Systems | Gas Processing Plants | Pneumatic Devices | - | N2O | kt | NE
2002 | Energy | Industry | Natural Gas Systems | Gas Processing Plants | Pneumatic Devices | - | N2O | kt | NE
2003 | Energy | Industry | Natural Gas Systems | Gas Processing Plants | Pneumatic Devices | - | N2O | kt | NE
2004 | Energy | Industry | Natural Gas Systems | Gas Processing Plants | Pneumatic Devices | - | N2O | kt | NE
2005 | Energy | Industry | Natural Gas Systems | Gas Processing Plants | Pneumatic Devices | - | N2O | kt | NE
2006 | Energy | Industry | Natural Gas Systems | Gas Processing Plants | Pneumatic Devices | - | N2O | kt | NE
2007 | Energy | Industry | Natural Gas Systems | Gas Processing Plants | Pneumatic Devices | - | N2O | kt | NE
2008 | Energy | Industry | Natural Gas Systems | Gas Processing Plants | Pneumatic Devices | - | N2O | kt | NE
2009 | Energy | Industry | Natural Gas Systems | Gas Processing Plants | Pneumatic Devices | - | N2O | kt | NE
2010 | Energy | Industry | Natural Gas Systems | Gas Processing Plants | Pneumatic Devices | - | N2O | kt | NE
2011 | Energy | Industry | Natural Gas Systems | Gas Processing Plants | Pneumatic Devices | - | N2O | kt | NE
2012 | Energy | Industry | Natural Gas Systems | Gas Processing Plants | Pneumatic Devices | - | N2O | kt | NE
2013 | Energy | Industry | Natural Gas Systems | Gas Processing Plants | Pneumatic Devices | - | N2O | kt | NE
2014 | Energy | Industry | Natural Gas Systems | Gas Processing Plants | Pneumatic Devices | - | N2O | kt | NE
2015 | Energy | Industry | Natural Gas Systems | Gas Processing Plants | Pneumatic Devices | - | N2O | kt | NE
2016 | Energy | Industry | Natural Gas Systems | Gas Processing Plants | Pneumatic Devices | - | N2O | kt | NE
2017 | Energy | Industry | Natural Gas Systems | Gas Processing Plants | Pneumatic Devices | - | N2O | kt | NE
2018 | Energy | Industry | Natural Gas Systems | Gas Processing Plants | Pneumatic Devices | - | N2O | kt | NE
2019 | Energy | Industry | Natural Gas Systems | Gas Processing Plants | Pneumatic Devices | - | N2O | kt | NE
1990 | Energy | Industry | Natural Gas Systems | Gas Processing Plants | Blowdowns/Venting | - | N2O | kt | NE
1991 | Energy | Industry | Natural Gas Systems | Gas Processing Plants | Blowdowns/Venting | - | N2O | kt | NE
1992 | Energy | Industry | Natural Gas Systems | Gas Processing Plants | Blowdowns/Venting | - | N2O | kt | NE
1993 | Energy | Industry | Natural Gas Systems | Gas Processing Plants | Blowdowns/Venting | - | N2O | kt | NE
1994 | Energy | Industry | Natural Gas Systems | Gas Processing Plants | Blowdowns/Venting | - | N2O | kt | NE
1995 | Energy | Industry | Natural Gas Systems | Gas Processing Plants | Blowdowns/Venting | - | N2O | kt | NE
1996 | Energy | Industry | Natural Gas Systems | Gas Processing Plants | Blowdowns/Venting | - | N2O | kt | NE
1997 | Energy | Industry | Natural Gas Systems | Gas Processing Plants | Blowdowns/Venting | - | N2O | kt | NE
1998 | Energy | Industry | Natural Gas Systems | Gas Processing Plants | Blowdowns/Venting | - | N2O | kt | NE
1999 | Energy | Industry | Natural Gas Systems | Gas Processing Plants | Blowdowns/Venting | - | N2O | kt | NE
2000 | Energy | Industry | Natural Gas Systems | Gas Processing Plants | Blowdowns/Venting | - | N2O | kt | NE
2001 | Energy | Industry | Natural Gas Systems | Gas Processing Plants | Blowdowns/Venting | - | N2O | kt | NE
2002 | Energy | Industry | Natural Gas Systems | Gas Processing Plants | Blowdowns/Venting | - | N2O | kt | NE
2003 | Energy | Industry | Natural Gas Systems | Gas Processing Plants | Blowdowns/Venting | - | N2O | kt | NE
2004 | Energy | Industry | Natural Gas Systems | Gas Processing Plants | Blowdowns/Venting | - | N2O | kt | NE
2005 | Energy | Industry | Natural Gas Systems | Gas Processing Plants | Blowdowns/Venting | - | N2O | kt | NE
2006 | Energy | Industry | Natural Gas Systems | Gas Processing Plants | Blowdowns/Venting | - | N2O | kt | NE
2007 | Energy | Industry | Natural Gas Systems | Gas Processing Plants | Blowdowns/Venting | - | N2O | kt | NE
2008 | Energy | Industry | Natural Gas Systems | Gas Processing Plants | Blowdowns/Venting | - | N2O | kt | NE
2009 | Energy | Industry | Natural Gas Systems | Gas Processing Plants | Blowdowns/Venting | - | N2O | kt | NE
2010 | Energy | Industry | Natural Gas Systems | Gas Processing Plants | Blowdowns/Venting | - | N2O | kt | NE
2011 | Energy | Industry | Natural Gas Systems | Gas Processing Plants | Blowdowns/Venting | - | N2O | kt | NE
2012 | Energy | Industry | Natural Gas Systems | Gas Processing Plants | Blowdowns/Venting | - | N2O | kt | NE
2013 | Energy | Industry | Natural Gas Systems | Gas Processing Plants | Blowdowns/Venting | - | N2O | kt | NE
2014 | Energy | Industry | Natural Gas Systems | Gas Processing Plants | Blowdowns/Venting | - | N2O | kt | NE
2015 | Energy | Industry | Natural Gas Systems | Gas Processing Plants | Blowdowns/Venting | - | N2O | kt | NE
2016 | Energy | Industry | Natural Gas Systems | Gas Processing Plants | Blowdowns/Venting | - | N2O | kt | NE
2017 | Energy | Industry | Natural Gas Systems | Gas Processing Plants | Blowdowns/Venting | - | N2O | kt | NE
2018 | Energy | Industry | Natural Gas Systems | Gas Processing Plants | Blowdowns/Venting | - | N2O | kt | NE
2019 | Energy | Industry | Natural Gas Systems | Gas Processing Plants | Blowdowns/Venting | - | N2O | kt | NE
1990 | Energy | Industry | Natural Gas Systems | Transmission & Storage | Pipeline Leaks | - | N2O | kt | NE
1991 | Energy | Industry | Natural Gas Systems | Transmission & Storage | Pipeline Leaks | - | N2O | kt | NE
1992 | Energy | Industry | Natural Gas Systems | Transmission & Storage | Pipeline Leaks | - | N2O | kt | NE
1993 | Energy | Industry | Natural Gas Systems | Transmission & Storage | Pipeline Leaks | - | N2O | kt | NE
1994 | Energy | Industry | Natural Gas Systems | Transmission & Storage | Pipeline Leaks | - | N2O | kt | NE
1995 | Energy | Industry | Natural Gas Systems | Transmission & Storage | Pipeline Leaks | - | N2O | kt | NE
1996 | Energy | Industry | Natural Gas Systems | Transmission & Storage | Pipeline Leaks | - | N2O | kt | NE
1997 | Energy | Industry | Natural Gas Systems | Transmission & Storage | Pipeline Leaks | - | N2O | kt | NE
1998 | Energy | Industry | Natural Gas Systems | Transmission & Storage | Pipeline Leaks | - | N2O | kt | NE
1999 | Energy | Industry | Natural Gas Systems | Transmission & Storage | Pipeline Leaks | - | N2O | kt | NE
2000 | Energy | Industry | Natural Gas Systems | Transmission & Storage | Pipeline Leaks | - | N2O | kt | NE
2001 | Energy | Industry | Natural Gas Systems | Transmission & Storage | Pipeline Leaks | - | N2O | kt | NE
2002 | Energy | Industry | Natural Gas Systems | Transmission & Storage | Pipeline Leaks | - | N2O | kt | NE
2003 | Energy | Industry | Natural Gas Systems | Transmission & Storage | Pipeline Leaks | - | N2O | kt | NE
2004 | Energy | Industry | Natural Gas Systems | Transmission & Storage | Pipeline Leaks | - | N2O | kt | NE
2005 | Energy | Industry | Natural Gas Systems | Transmission & Storage | Pipeline Leaks | - | N2O | kt | NE
2006 | Energy | Industry | Natural Gas Systems | Transmission & Storage | Pipeline Leaks | - | N2O | kt | NE
2007 | Energy | Industry | Natural Gas Systems | Transmission & Storage | Pipeline Leaks | - | N2O | kt | NE
2008 | Energy | Industry | Natural Gas Systems | Transmission & Storage | Pipeline Leaks | - | N2O | kt | NE
2009 | Energy | Industry | Natural Gas Systems | Transmission & Storage | Pipeline Leaks | - | N2O | kt | NE
2010 | Energy | Industry | Natural Gas Systems | Transmission & Storage | Pipeline Leaks | - | N2O | kt | NE
2011 | Energy | Industry | Natural Gas Systems | Transmission & Storage | Pipeline Leaks | - | N2O | kt | NE
2012 | Energy | Industry | Natural Gas Systems | Transmission & Storage | Pipeline Leaks | - | N2O | kt | NE
2013 | Energy | Industry | Natural Gas Systems | Transmission & Storage | Pipeline Leaks | - | N2O | kt | NE
2014 | Energy | Industry | Natural Gas Systems | Transmission & Storage | Pipeline Leaks | - | N2O | kt | NE
2015 | Energy | Industry | Natural Gas Systems | Transmission & Storage | Pipeline Leaks | - | N2O | kt | NE
2016 | Energy | Industry | Natural Gas Systems | Transmission & Storage | Pipeline Leaks | - | N2O | kt | NE
2017 | Energy | Industry | Natural Gas Systems | Transmission & Storage | Pipeline Leaks | - | N2O | kt | NE
2018 | Energy | Industry | Natural Gas Systems | Transmission & Storage | Pipeline Leaks | - | N2O | kt | NE
2019 | Energy | Industry | Natural Gas Systems | Transmission & Storage | Pipeline Leaks | - | N2O | kt | NE
1990 | Energy | Industry | Natural Gas Systems | Transmission & Storage | Compressor Stations (Transmission) | Station + Compressor Fugitive Emissions- | N2O | kt | IE
1991 | Energy | Industry | Natural Gas Systems | Transmission & Storage | Compressor Stations (Transmission) | Station + Compressor Fugitive Emissions- | N2O | kt | IE
1992 | Energy | Industry | Natural Gas Systems | Transmission & Storage | Compressor Stations (Transmission) | Station + Compressor Fugitive Emissions- | N2O | kt | IE
1993 | Energy | Industry | Natural Gas Systems | Transmission & Storage | Compressor Stations (Transmission) | Station + Compressor Fugitive Emissions- | N2O | kt | IE
1994 | Energy | Industry | Natural Gas Systems | Transmission & Storage | Compressor Stations (Transmission) | Station + Compressor Fugitive Emissions- | N2O | kt | IE
1995 | Energy | Industry | Natural Gas Systems | Transmission & Storage | Compressor Stations (Transmission) | Station + Compressor Fugitive Emissions- | N2O | kt | IE
1996 | Energy | Industry | Natural Gas Systems | Transmission & Storage | Compressor Stations (Transmission) | Station + Compressor Fugitive Emissions- | N2O | kt | IE
1997 | Energy | Industry | Natural Gas Systems | Transmission & Storage | Compressor Stations (Transmission) | Station + Compressor Fugitive Emissions- | N2O | kt | IE
1998 | Energy | Industry | Natural Gas Systems | Transmission & Storage | Compressor Stations (Transmission) | Station + Compressor Fugitive Emissions- | N2O | kt | IE
1999 | Energy | Industry | Natural Gas Systems | Transmission & Storage | Compressor Stations (Transmission) | Station + Compressor Fugitive Emissions- | N2O | kt | IE
2000 | Energy | Industry | Natural Gas Systems | Transmission & Storage | Compressor Stations (Transmission) | Station + Compressor Fugitive Emissions- | N2O | kt | IE
2001 | Energy | Industry | Natural Gas Systems | Transmission & Storage | Compressor Stations (Transmission) | Station + Compressor Fugitive Emissions- | N2O | kt | IE
2002 | Energy | Industry | Natural Gas Systems | Transmission & Storage | Compressor Stations (Transmission) | Station + Compressor Fugitive Emissions- | N2O | kt | IE
2003 | Energy | Industry | Natural Gas Systems | Transmission & Storage | Compressor Stations (Transmission) | Station + Compressor Fugitive Emissions- | N2O | kt | IE
2004 | Energy | Industry | Natural Gas Systems | Transmission & Storage | Compressor Stations (Transmission) | Station + Compressor Fugitive Emissions- | N2O | kt | IE
2005 | Energy | Industry | Natural Gas Systems | Transmission & Storage | Compressor Stations (Transmission) | Station + Compressor Fugitive Emissions- | N2O | kt | IE
2006 | Energy | Industry | Natural Gas Systems | Transmission & Storage | Compressor Stations (Transmission) | Station + Compressor Fugitive Emissions- | N2O | kt | IE
2007 | Energy | Industry | Natural Gas Systems | Transmission & Storage | Compressor Stations (Transmission) | Station + Compressor Fugitive Emissions- | N2O | kt | IE
2008 | Energy | Industry | Natural Gas Systems | Transmission & Storage | Compressor Stations (Transmission) | Station + Compressor Fugitive Emissions- | N2O | kt | IE
2009 | Energy | Industry | Natural Gas Systems | Transmission & Storage | Compressor Stations (Transmission) | Station + Compressor Fugitive Emissions- | N2O | kt | IE
2010 | Energy | Industry | Natural Gas Systems | Transmission & Storage | Compressor Stations (Transmission) | Station + Compressor Fugitive Emissions- | N2O | kt | IE
2011 | Energy | Industry | Natural Gas Systems | Transmission & Storage | Compressor Stations (Transmission) | Station + Compressor Fugitive Emissions- | N2O | kt | IE
2012 | Energy | Industry | Natural Gas Systems | Transmission & Storage | Compressor Stations (Transmission) | Station + Compressor Fugitive Emissions- | N2O | kt | IE
2013 | Energy | Industry | Natural Gas Systems | Transmission & Storage | Compressor Stations (Transmission) | Station + Compressor Fugitive Emissions- | N2O | kt | IE
2014 | Energy | Industry | Natural Gas Systems | Transmission & Storage | Compressor Stations (Transmission) | Station + Compressor Fugitive Emissions- | N2O | kt | IE
2015 | Energy | Industry | Natural Gas Systems | Transmission & Storage | Compressor Stations (Transmission) | Station + Compressor Fugitive Emissions- | N2O | kt | IE
2016 | Energy | Industry | Natural Gas Systems | Transmission & Storage | Compressor Stations (Transmission) | Station + Compressor Fugitive Emissions- | N2O | kt | IE
2017 | Energy | Industry | Natural Gas Systems | Transmission & Storage | Compressor Stations (Transmission) | Station + Compressor Fugitive Emissions- | N2O | kt | IE
2018 | Energy | Industry | Natural Gas Systems | Transmission & Storage | Compressor Stations (Transmission) | Station + Compressor Fugitive Emissions- | N2O | kt | IE
2019 | Energy | Industry | Natural Gas Systems | Transmission & Storage | Compressor Stations (Transmission) | Station + Compressor Fugitive Emissions- | N2O | kt | IE
1990 | Energy | Industry | Natural Gas Systems | Transmission & Storage | Compressor Stations (Transmission) | Reciprocating Compressor | N2O | kt | IE
1991 | Energy | Industry | Natural Gas Systems | Transmission & Storage | Compressor Stations (Transmission) | Reciprocating Compressor | N2O | kt | IE
1992 | Energy | Industry | Natural Gas Systems | Transmission & Storage | Compressor Stations (Transmission) | Reciprocating Compressor | N2O | kt | IE
1993 | Energy | Industry | Natural Gas Systems | Transmission & Storage | Compressor Stations (Transmission) | Reciprocating Compressor | N2O | kt | IE
1994 | Energy | Industry | Natural Gas Systems | Transmission & Storage | Compressor Stations (Transmission) | Reciprocating Compressor | N2O | kt | IE
1995 | Energy | Industry | Natural Gas Systems | Transmission & Storage | Compressor Stations (Transmission) | Reciprocating Compressor | N2O | kt | IE
1996 | Energy | Industry | Natural Gas Systems | Transmission & Storage | Compressor Stations (Transmission) | Reciprocating Compressor | N2O | kt | IE
1997 | Energy | Industry | Natural Gas Systems | Transmission & Storage | Compressor Stations (Transmission) | Reciprocating Compressor | N2O | kt | IE
1998 | Energy | Industry | Natural Gas Systems | Transmission & Storage | Compressor Stations (Transmission) | Reciprocating Compressor | N2O | kt | IE
1999 | Energy | Industry | Natural Gas Systems | Transmission & Storage | Compressor Stations (Transmission) | Reciprocating Compressor | N2O | kt | IE
2000 | Energy | Industry | Natural Gas Systems | Transmission & Storage | Compressor Stations (Transmission) | Reciprocating Compressor | N2O | kt | IE
2001 | Energy | Industry | Natural Gas Systems | Transmission & Storage | Compressor Stations (Transmission) | Reciprocating Compressor | N2O | kt | IE
2002 | Energy | Industry | Natural Gas Systems | Transmission & Storage | Compressor Stations (Transmission) | Reciprocating Compressor | N2O | kt | IE
2003 | Energy | Industry | Natural Gas Systems | Transmission & Storage | Compressor Stations (Transmission) | Reciprocating Compressor | N2O | kt | IE
2004 | Energy | Industry | Natural Gas Systems | Transmission & Storage | Compressor Stations (Transmission) | Reciprocating Compressor | N2O | kt | IE
2005 | Energy | Industry | Natural Gas Systems | Transmission & Storage | Compressor Stations (Transmission) | Reciprocating Compressor | N2O | kt | IE
2006 | Energy | Industry | Natural Gas Systems | Transmission & Storage | Compressor Stations (Transmission) | Reciprocating Compressor | N2O | kt | IE
2007 | Energy | Industry | Natural Gas Systems | Transmission & Storage | Compressor Stations (Transmission) | Reciprocating Compressor | N2O | kt | IE
2008 | Energy | Industry | Natural Gas Systems | Transmission & Storage | Compressor Stations (Transmission) | Reciprocating Compressor | N2O | kt | IE
2009 | Energy | Industry | Natural Gas Systems | Transmission & Storage | Compressor Stations (Transmission) | Reciprocating Compressor | N2O | kt | IE
2010 | Energy | Industry | Natural Gas Systems | Transmission & Storage | Compressor Stations (Transmission) | Reciprocating Compressor | N2O | kt | IE
2011 | Energy | Industry | Natural Gas Systems | Transmission & Storage | Compressor Stations (Transmission) | Reciprocating Compressor | N2O | kt | IE
2012 | Energy | Industry | Natural Gas Systems | Transmission & Storage | Compressor Stations (Transmission) | Reciprocating Compressor | N2O | kt | IE
2013 | Energy | Industry | Natural Gas Systems | Transmission & Storage | Compressor Stations (Transmission) | Reciprocating Compressor | N2O | kt | IE
2014 | Energy | Industry | Natural Gas Systems | Transmission & Storage | Compressor Stations (Transmission) | Reciprocating Compressor | N2O | kt | IE
2015 | Energy | Industry | Natural Gas Systems | Transmission & Storage | Compressor Stations (Transmission) | Reciprocating Compressor | N2O | kt | IE
2016 | Energy | Industry | Natural Gas Systems | Transmission & Storage | Compressor Stations (Transmission) | Reciprocating Compressor | N2O | kt | IE
2017 | Energy | Industry | Natural Gas Systems | Transmission & Storage | Compressor Stations (Transmission) | Reciprocating Compressor | N2O | kt | IE
2018 | Energy | Industry | Natural Gas Systems | Transmission & Storage | Compressor Stations (Transmission) | Reciprocating Compressor | N2O | kt | IE
2019 | Energy | Industry | Natural Gas Systems | Transmission & Storage | Compressor Stations (Transmission) | Reciprocating Compressor | N2O | kt | IE
1990 | Energy | Industry | Natural Gas Systems | Transmission & Storage | Compressor Stations (Transmission) | Centrifugal Compressor (wet seals) | N2O | kt | IE
1991 | Energy | Industry | Natural Gas Systems | Transmission & Storage | Compressor Stations (Transmission) | Centrifugal Compressor (wet seals) | N2O | kt | IE
1992 | Energy | Industry | Natural Gas Systems | Transmission & Storage | Compressor Stations (Transmission) | Centrifugal Compressor (wet seals) | N2O | kt | IE
1993 | Energy | Industry | Natural Gas Systems | Transmission & Storage | Compressor Stations (Transmission) | Centrifugal Compressor (wet seals) | N2O | kt | IE
1994 | Energy | Industry | Natural Gas Systems | Transmission & Storage | Compressor Stations (Transmission) | Centrifugal Compressor (wet seals) | N2O | kt | IE
1995 | Energy | Industry | Natural Gas Systems | Transmission & Storage | Compressor Stations (Transmission) | Centrifugal Compressor (wet seals) | N2O | kt | IE
1996 | Energy | Industry | Natural Gas Systems | Transmission & Storage | Compressor Stations (Transmission) | Centrifugal Compressor (wet seals) | N2O | kt | IE
1997 | Energy | Industry | Natural Gas Systems | Transmission & Storage | Compressor Stations (Transmission) | Centrifugal Compressor (wet seals) | N2O | kt | IE
1998 | Energy | Industry | Natural Gas Systems | Transmission & Storage | Compressor Stations (Transmission) | Centrifugal Compressor (wet seals) | N2O | kt | IE
1999 | Energy | Industry | Natural Gas Systems | Transmission & Storage | Compressor Stations (Transmission) | Centrifugal Compressor (wet seals) | N2O | kt | IE
2000 | Energy | Industry | Natural Gas Systems | Transmission & Storage | Compressor Stations (Transmission) | Centrifugal Compressor (wet seals) | N2O | kt | IE
2001 | Energy | Industry | Natural Gas Systems | Transmission & Storage | Compressor Stations (Transmission) | Centrifugal Compressor (wet seals) | N2O | kt | IE
2002 | Energy | Industry | Natural Gas Systems | Transmission & Storage | Compressor Stations (Transmission) | Centrifugal Compressor (wet seals) | N2O | kt | IE
2003 | Energy | Industry | Natural Gas Systems | Transmission & Storage | Compressor Stations (Transmission) | Centrifugal Compressor (wet seals) | N2O | kt | IE
2004 | Energy | Industry | Natural Gas Systems | Transmission & Storage | Compressor Stations (Transmission) | Centrifugal Compressor (wet seals) | N2O | kt | IE
2005 | Energy | Industry | Natural Gas Systems | Transmission & Storage | Compressor Stations (Transmission) | Centrifugal Compressor (wet seals) | N2O | kt | IE
2006 | Energy | Industry | Natural Gas Systems | Transmission & Storage | Compressor Stations (Transmission) | Centrifugal Compressor (wet seals) | N2O | kt | IE
2007 | Energy | Industry | Natural Gas Systems | Transmission & Storage | Compressor Stations (Transmission) | Centrifugal Compressor (wet seals) | N2O | kt | IE
2008 | Energy | Industry | Natural Gas Systems | Transmission & Storage | Compressor Stations (Transmission) | Centrifugal Compressor (wet seals) | N2O | kt | IE
2009 | Energy | Industry | Natural Gas Systems | Transmission & Storage | Compressor Stations (Transmission) | Centrifugal Compressor (wet seals) | N2O | kt | IE
2010 | Energy | Industry | Natural Gas Systems | Transmission & Storage | Compressor Stations (Transmission) | Centrifugal Compressor (wet seals) | N2O | kt | IE
2011 | Energy | Industry | Natural Gas Systems | Transmission & Storage | Compressor Stations (Transmission) | Centrifugal Compressor (wet seals) | N2O | kt | IE
2012 | Energy | Industry | Natural Gas Systems | Transmission & Storage | Compressor Stations (Transmission) | Centrifugal Compressor (wet seals) | N2O | kt | IE
2013 | Energy | Industry | Natural Gas Systems | Transmission & Storage | Compressor Stations (Transmission) | Centrifugal Compressor (wet seals) | N2O | kt | IE
2014 | Energy | Industry | Natural Gas Systems | Transmission & Storage | Compressor Stations (Transmission) | Centrifugal Compressor (wet seals) | N2O | kt | IE
2015 | Energy | Industry | Natural Gas Systems | Transmission & Storage | Compressor Stations (Transmission) | Centrifugal Compressor (wet seals) | N2O | kt | IE
2016 | Energy | Industry | Natural Gas Systems | Transmission & Storage | Compressor Stations (Transmission) | Centrifugal Compressor (wet seals) | N2O | kt | IE
2017 | Energy | Industry | Natural Gas Systems | Transmission & Storage | Compressor Stations (Transmission) | Centrifugal Compressor (wet seals) | N2O | kt | IE
2018 | Energy | Industry | Natural Gas Systems | Transmission & Storage | Compressor Stations (Transmission) | Centrifugal Compressor (wet seals) | N2O | kt | IE
2019 | Energy | Industry | Natural Gas Systems | Transmission & Storage | Compressor Stations (Transmission) | Centrifugal Compressor (wet seals) | N2O | kt | IE
1990 | Energy | Industry | Natural Gas Systems | Transmission & Storage | Compressor Stations (Transmission) | Centrifugal Compressor (dry seals) | N2O | kt | IE
1991 | Energy | Industry | Natural Gas Systems | Transmission & Storage | Compressor Stations (Transmission) | Centrifugal Compressor (dry seals) | N2O | kt | IE
1992 | Energy | Industry | Natural Gas Systems | Transmission & Storage | Compressor Stations (Transmission) | Centrifugal Compressor (dry seals) | N2O | kt | IE
1993 | Energy | Industry | Natural Gas Systems | Transmission & Storage | Compressor Stations (Transmission) | Centrifugal Compressor (dry seals) | N2O | kt | IE
1994 | Energy | Industry | Natural Gas Systems | Transmission & Storage | Compressor Stations (Transmission) | Centrifugal Compressor (dry seals) | N2O | kt | IE
1995 | Energy | Industry | Natural Gas Systems | Transmission & Storage | Compressor Stations (Transmission) | Centrifugal Compressor (dry seals) | N2O | kt | IE
1996 | Energy | Industry | Natural Gas Systems | Transmission & Storage | Compressor Stations (Transmission) | Centrifugal Compressor (dry seals) | N2O | kt | IE
1997 | Energy | Industry | Natural Gas Systems | Transmission & Storage | Compressor Stations (Transmission) | Centrifugal Compressor (dry seals) | N2O | kt | IE
1998 | Energy | Industry | Natural Gas Systems | Transmission & Storage | Compressor Stations (Transmission) | Centrifugal Compressor (dry seals) | N2O | kt | IE
1999 | Energy | Industry | Natural Gas Systems | Transmission & Storage | Compressor Stations (Transmission) | Centrifugal Compressor (dry seals) | N2O | kt | IE
2000 | Energy | Industry | Natural Gas Systems | Transmission & Storage | Compressor Stations (Transmission) | Centrifugal Compressor (dry seals) | N2O | kt | IE
2001 | Energy | Industry | Natural Gas Systems | Transmission & Storage | Compressor Stations (Transmission) | Centrifugal Compressor (dry seals) | N2O | kt | IE
2002 | Energy | Industry | Natural Gas Systems | Transmission & Storage | Compressor Stations (Transmission) | Centrifugal Compressor (dry seals) | N2O | kt | IE
2003 | Energy | Industry | Natural Gas Systems | Transmission & Storage | Compressor Stations (Transmission) | Centrifugal Compressor (dry seals) | N2O | kt | IE
2004 | Energy | Industry | Natural Gas Systems | Transmission & Storage | Compressor Stations (Transmission) | Centrifugal Compressor (dry seals) | N2O | kt | IE
2005 | Energy | Industry | Natural Gas Systems | Transmission & Storage | Compressor Stations (Transmission) | Centrifugal Compressor (dry seals) | N2O | kt | IE
2006 | Energy | Industry | Natural Gas Systems | Transmission & Storage | Compressor Stations (Transmission) | Centrifugal Compressor (dry seals) | N2O | kt | IE
2007 | Energy | Industry | Natural Gas Systems | Transmission & Storage | Compressor Stations (Transmission) | Centrifugal Compressor (dry seals) | N2O | kt | IE
2008 | Energy | Industry | Natural Gas Systems | Transmission & Storage | Compressor Stations (Transmission) | Centrifugal Compressor (dry seals) | N2O | kt | IE
2009 | Energy | Industry | Natural Gas Systems | Transmission & Storage | Compressor Stations (Transmission) | Centrifugal Compressor (dry seals) | N2O | kt | IE
2010 | Energy | Industry | Natural Gas Systems | Transmission & Storage | Compressor Stations (Transmission) | Centrifugal Compressor (dry seals) | N2O | kt | IE
2011 | Energy | Industry | Natural Gas Systems | Transmission & Storage | Compressor Stations (Transmission) | Centrifugal Compressor (dry seals) | N2O | kt | IE
2012 | Energy | Industry | Natural Gas Systems | Transmission & Storage | Compressor Stations (Transmission) | Centrifugal Compressor (dry seals) | N2O | kt | IE
2013 | Energy | Industry | Natural Gas Systems | Transmission & Storage | Compressor Stations (Transmission) | Centrifugal Compressor (dry seals) | N2O | kt | IE
2014 | Energy | Industry | Natural Gas Systems | Transmission & Storage | Compressor Stations (Transmission) | Centrifugal Compressor (dry seals) | N2O | kt | IE
2015 | Energy | Industry | Natural Gas Systems | Transmission & Storage | Compressor Stations (Transmission) | Centrifugal Compressor (dry seals) | N2O | kt | IE
2016 | Energy | Industry | Natural Gas Systems | Transmission & Storage | Compressor Stations (Transmission) | Centrifugal Compressor (dry seals) | N2O | kt | IE
2017 | Energy | Industry | Natural Gas Systems | Transmission & Storage | Compressor Stations (Transmission) | Centrifugal Compressor (dry seals) | N2O | kt | IE
2018 | Energy | Industry | Natural Gas Systems | Transmission & Storage | Compressor Stations (Transmission) | Centrifugal Compressor (dry seals) | N2O | kt | IE
2019 | Energy | Industry | Natural Gas Systems | Transmission & Storage | Compressor Stations (Transmission) | Centrifugal Compressor (dry seals) | N2O | kt | IE
1990 | Energy | Industry | Natural Gas Systems | Transmission & Storage | Compressor Stations (Storage) | Station + Compressor Fugitive Emissions | N2O | kt | IE
1991 | Energy | Industry | Natural Gas Systems | Transmission & Storage | Compressor Stations (Storage) | Station + Compressor Fugitive Emissions | N2O | kt | IE
1992 | Energy | Industry | Natural Gas Systems | Transmission & Storage | Compressor Stations (Storage) | Station + Compressor Fugitive Emissions | N2O | kt | IE
1993 | Energy | Industry | Natural Gas Systems | Transmission & Storage | Compressor Stations (Storage) | Station + Compressor Fugitive Emissions | N2O | kt | IE
1994 | Energy | Industry | Natural Gas Systems | Transmission & Storage | Compressor Stations (Storage) | Station + Compressor Fugitive Emissions | N2O | kt | IE
1995 | Energy | Industry | Natural Gas Systems | Transmission & Storage | Compressor Stations (Storage) | Station + Compressor Fugitive Emissions | N2O | kt | IE
1996 | Energy | Industry | Natural Gas Systems | Transmission & Storage | Compressor Stations (Storage) | Station + Compressor Fugitive Emissions | N2O | kt | IE
1997 | Energy | Industry | Natural Gas Systems | Transmission & Storage | Compressor Stations (Storage) | Station + Compressor Fugitive Emissions | N2O | kt | IE
1998 | Energy | Industry | Natural Gas Systems | Transmission & Storage | Compressor Stations (Storage) | Station + Compressor Fugitive Emissions | N2O | kt | IE
1999 | Energy | Industry | Natural Gas Systems | Transmission & Storage | Compressor Stations (Storage) | Station + Compressor Fugitive Emissions | N2O | kt | IE
2000 | Energy | Industry | Natural Gas Systems | Transmission & Storage | Compressor Stations (Storage) | Station + Compressor Fugitive Emissions | N2O | kt | IE
2001 | Energy | Industry | Natural Gas Systems | Transmission & Storage | Compressor Stations (Storage) | Station + Compressor Fugitive Emissions | N2O | kt | IE
2002 | Energy | Industry | Natural Gas Systems | Transmission & Storage | Compressor Stations (Storage) | Station + Compressor Fugitive Emissions | N2O | kt | IE
2003 | Energy | Industry | Natural Gas Systems | Transmission & Storage | Compressor Stations (Storage) | Station + Compressor Fugitive Emissions | N2O | kt | IE
2004 | Energy | Industry | Natural Gas Systems | Transmission & Storage | Compressor Stations (Storage) | Station + Compressor Fugitive Emissions | N2O | kt | IE
2005 | Energy | Industry | Natural Gas Systems | Transmission & Storage | Compressor Stations (Storage) | Station + Compressor Fugitive Emissions | N2O | kt | IE
2006 | Energy | Industry | Natural Gas Systems | Transmission & Storage | Compressor Stations (Storage) | Station + Compressor Fugitive Emissions | N2O | kt | IE
2007 | Energy | Industry | Natural Gas Systems | Transmission & Storage | Compressor Stations (Storage) | Station + Compressor Fugitive Emissions | N2O | kt | IE
2008 | Energy | Industry | Natural Gas Systems | Transmission & Storage | Compressor Stations (Storage) | Station + Compressor Fugitive Emissions | N2O | kt | IE
2009 | Energy | Industry | Natural Gas Systems | Transmission & Storage | Compressor Stations (Storage) | Station + Compressor Fugitive Emissions | N2O | kt | IE
2010 | Energy | Industry | Natural Gas Systems | Transmission & Storage | Compressor Stations (Storage) | Station + Compressor Fugitive Emissions | N2O | kt | IE
2011 | Energy | Industry | Natural Gas Systems | Transmission & Storage | Compressor Stations (Storage) | Station + Compressor Fugitive Emissions | N2O | kt | IE
2012 | Energy | Industry | Natural Gas Systems | Transmission & Storage | Compressor Stations (Storage) | Station + Compressor Fugitive Emissions | N2O | kt | IE
2013 | Energy | Industry | Natural Gas Systems | Transmission & Storage | Compressor Stations (Storage) | Station + Compressor Fugitive Emissions | N2O | kt | IE
2014 | Energy | Industry | Natural Gas Systems | Transmission & Storage | Compressor Stations (Storage) | Station + Compressor Fugitive Emissions | N2O | kt | IE
2015 | Energy | Industry | Natural Gas Systems | Transmission & Storage | Compressor Stations (Storage) | Station + Compressor Fugitive Emissions | N2O | kt | IE
2016 | Energy | Industry | Natural Gas Systems | Transmission & Storage | Compressor Stations (Storage) | Station + Compressor Fugitive Emissions | N2O | kt | IE
2017 | Energy | Industry | Natural Gas Systems | Transmission & Storage | Compressor Stations (Storage) | Station + Compressor Fugitive Emissions | N2O | kt | IE
2018 | Energy | Industry | Natural Gas Systems | Transmission & Storage | Compressor Stations (Storage) | Station + Compressor Fugitive Emissions | N2O | kt | IE
2019 | Energy | Industry | Natural Gas Systems | Transmission & Storage | Compressor Stations (Storage) | Station + Compressor Fugitive Emissions | N2O | kt | IE
1990 | Energy | Industry | Natural Gas Systems | Transmission & Storage | Compressor Stations (Storage) | Reciprocating Compressor | N2O | kt | IE
1991 | Energy | Industry | Natural Gas Systems | Transmission & Storage | Compressor Stations (Storage) | Reciprocating Compressor | N2O | kt | IE
1992 | Energy | Industry | Natural Gas Systems | Transmission & Storage | Compressor Stations (Storage) | Reciprocating Compressor | N2O | kt | IE
1993 | Energy | Industry | Natural Gas Systems | Transmission & Storage | Compressor Stations (Storage) | Reciprocating Compressor | N2O | kt | IE
1994 | Energy | Industry | Natural Gas Systems | Transmission & Storage | Compressor Stations (Storage) | Reciprocating Compressor | N2O | kt | IE
1995 | Energy | Industry | Natural Gas Systems | Transmission & Storage | Compressor Stations (Storage) | Reciprocating Compressor | N2O | kt | IE
1996 | Energy | Industry | Natural Gas Systems | Transmission & Storage | Compressor Stations (Storage) | Reciprocating Compressor | N2O | kt | IE
1997 | Energy | Industry | Natural Gas Systems | Transmission & Storage | Compressor Stations (Storage) | Reciprocating Compressor | N2O | kt | IE
1998 | Energy | Industry | Natural Gas Systems | Transmission & Storage | Compressor Stations (Storage) | Reciprocating Compressor | N2O | kt | IE
1999 | Energy | Industry | Natural Gas Systems | Transmission & Storage | Compressor Stations (Storage) | Reciprocating Compressor | N2O | kt | IE
2000 | Energy | Industry | Natural Gas Systems | Transmission & Storage | Compressor Stations (Storage) | Reciprocating Compressor | N2O | kt | IE
2001 | Energy | Industry | Natural Gas Systems | Transmission & Storage | Compressor Stations (Storage) | Reciprocating Compressor | N2O | kt | IE
2002 | Energy | Industry | Natural Gas Systems | Transmission & Storage | Compressor Stations (Storage) | Reciprocating Compressor | N2O | kt | IE
2003 | Energy | Industry | Natural Gas Systems | Transmission & Storage | Compressor Stations (Storage) | Reciprocating Compressor | N2O | kt | IE
2004 | Energy | Industry | Natural Gas Systems | Transmission & Storage | Compressor Stations (Storage) | Reciprocating Compressor | N2O | kt | IE
2005 | Energy | Industry | Natural Gas Systems | Transmission & Storage | Compressor Stations (Storage) | Reciprocating Compressor | N2O | kt | IE
2006 | Energy | Industry | Natural Gas Systems | Transmission & Storage | Compressor Stations (Storage) | Reciprocating Compressor | N2O | kt | IE
2007 | Energy | Industry | Natural Gas Systems | Transmission & Storage | Compressor Stations (Storage) | Reciprocating Compressor | N2O | kt | IE
2008 | Energy | Industry | Natural Gas Systems | Transmission & Storage | Compressor Stations (Storage) | Reciprocating Compressor | N2O | kt | IE
2009 | Energy | Industry | Natural Gas Systems | Transmission & Storage | Compressor Stations (Storage) | Reciprocating Compressor | N2O | kt | IE
2010 | Energy | Industry | Natural Gas Systems | Transmission & Storage | Compressor Stations (Storage) | Reciprocating Compressor | N2O | kt | IE
2011 | Energy | Industry | Natural Gas Systems | Transmission & Storage | Compressor Stations (Storage) | Reciprocating Compressor | N2O | kt | IE
2012 | Energy | Industry | Natural Gas Systems | Transmission & Storage | Compressor Stations (Storage) | Reciprocating Compressor | N2O | kt | IE
2013 | Energy | Industry | Natural Gas Systems | Transmission & Storage | Compressor Stations (Storage) | Reciprocating Compressor | N2O | kt | IE
2014 | Energy | Industry | Natural Gas Systems | Transmission & Storage | Compressor Stations (Storage) | Reciprocating Compressor | N2O | kt | IE
2015 | Energy | Industry | Natural Gas Systems | Transmission & Storage | Compressor Stations (Storage) | Reciprocating Compressor | N2O | kt | IE
2016 | Energy | Industry | Natural Gas Systems | Transmission & Storage | Compressor Stations (Storage) | Reciprocating Compressor | N2O | kt | IE
2017 | Energy | Industry | Natural Gas Systems | Transmission & Storage | Compressor Stations (Storage) | Reciprocating Compressor | N2O | kt | IE
2018 | Energy | Industry | Natural Gas Systems | Transmission & Storage | Compressor Stations (Storage) | Reciprocating Compressor | N2O | kt | IE
2019 | Energy | Industry | Natural Gas Systems | Transmission & Storage | Compressor Stations (Storage) | Reciprocating Compressor | N2O | kt | IE
1990 | Energy | Industry | Natural Gas Systems | Transmission & Storage | Compressor Stations (Storage) | Wells (Storage) | N2O | kt | NE
1991 | Energy | Industry | Natural Gas Systems | Transmission & Storage | Compressor Stations (Storage) | Wells (Storage) | N2O | kt | NE
1992 | Energy | Industry | Natural Gas Systems | Transmission & Storage | Compressor Stations (Storage) | Wells (Storage) | N2O | kt | NE
1993 | Energy | Industry | Natural Gas Systems | Transmission & Storage | Compressor Stations (Storage) | Wells (Storage) | N2O | kt | NE
1994 | Energy | Industry | Natural Gas Systems | Transmission & Storage | Compressor Stations (Storage) | Wells (Storage) | N2O | kt | NE
1995 | Energy | Industry | Natural Gas Systems | Transmission & Storage | Compressor Stations (Storage) | Wells (Storage) | N2O | kt | NE
1996 | Energy | Industry | Natural Gas Systems | Transmission & Storage | Compressor Stations (Storage) | Wells (Storage) | N2O | kt | NE
1997 | Energy | Industry | Natural Gas Systems | Transmission & Storage | Compressor Stations (Storage) | Wells (Storage) | N2O | kt | NE
1998 | Energy | Industry | Natural Gas Systems | Transmission & Storage | Compressor Stations (Storage) | Wells (Storage) | N2O | kt | NE
1999 | Energy | Industry | Natural Gas Systems | Transmission & Storage | Compressor Stations (Storage) | Wells (Storage) | N2O | kt | NE
2000 | Energy | Industry | Natural Gas Systems | Transmission & Storage | Compressor Stations (Storage) | Wells (Storage) | N2O | kt | NE
2001 | Energy | Industry | Natural Gas Systems | Transmission & Storage | Compressor Stations (Storage) | Wells (Storage) | N2O | kt | NE
2002 | Energy | Industry | Natural Gas Systems | Transmission & Storage | Compressor Stations (Storage) | Wells (Storage) | N2O | kt | NE
2003 | Energy | Industry | Natural Gas Systems | Transmission & Storage | Compressor Stations (Storage) | Wells (Storage) | N2O | kt | NE
2004 | Energy | Industry | Natural Gas Systems | Transmission & Storage | Compressor Stations (Storage) | Wells (Storage) | N2O | kt | NE
2005 | Energy | Industry | Natural Gas Systems | Transmission & Storage | Compressor Stations (Storage) | Wells (Storage) | N2O | kt | NE
2006 | Energy | Industry | Natural Gas Systems | Transmission & Storage | Compressor Stations (Storage) | Wells (Storage) | N2O | kt | NE
2007 | Energy | Industry | Natural Gas Systems | Transmission & Storage | Compressor Stations (Storage) | Wells (Storage) | N2O | kt | NE
2008 | Energy | Industry | Natural Gas Systems | Transmission & Storage | Compressor Stations (Storage) | Wells (Storage) | N2O | kt | NE
2009 | Energy | Industry | Natural Gas Systems | Transmission & Storage | Compressor Stations (Storage) | Wells (Storage) | N2O | kt | NE
2010 | Energy | Industry | Natural Gas Systems | Transmission & Storage | Compressor Stations (Storage) | Wells (Storage) | N2O | kt | NE
2011 | Energy | Industry | Natural Gas Systems | Transmission & Storage | Compressor Stations (Storage) | Wells (Storage) | N2O | kt | NE
2012 | Energy | Industry | Natural Gas Systems | Transmission & Storage | Compressor Stations (Storage) | Wells (Storage) | N2O | kt | NE
2013 | Energy | Industry | Natural Gas Systems | Transmission & Storage | Compressor Stations (Storage) | Wells (Storage) | N2O | kt | NE
2014 | Energy | Industry | Natural Gas Systems | Transmission & Storage | Compressor Stations (Storage) | Wells (Storage) | N2O | kt | NE
2015 | Energy | Industry | Natural Gas Systems | Transmission & Storage | Compressor Stations (Storage) | Wells (Storage) | N2O | kt | NE
2016 | Energy | Industry | Natural Gas Systems | Transmission & Storage | Compressor Stations (Storage) | Wells (Storage) | N2O | kt | NE
2017 | Energy | Industry | Natural Gas Systems | Transmission & Storage | Compressor Stations (Storage) | Wells (Storage) | N2O | kt | NE
2018 | Energy | Industry | Natural Gas Systems | Transmission & Storage | Compressor Stations (Storage) | Wells (Storage) | N2O | kt | NE
2019 | Energy | Industry | Natural Gas Systems | Transmission & Storage | Compressor Stations (Storage) | Wells (Storage) | N2O | kt | NE
1990 | Energy | Industry | Natural Gas Systems | Transmission & Storage | Compressor Stations (Storage) | M&R (Trans. Co. Interconnect) | N2O | kt | NE
1991 | Energy | Industry | Natural Gas Systems | Transmission & Storage | Compressor Stations (Storage) | M&R (Trans. Co. Interconnect) | N2O | kt | NE
1992 | Energy | Industry | Natural Gas Systems | Transmission & Storage | Compressor Stations (Storage) | M&R (Trans. Co. Interconnect) | N2O | kt | NE
1993 | Energy | Industry | Natural Gas Systems | Transmission & Storage | Compressor Stations (Storage) | M&R (Trans. Co. Interconnect) | N2O | kt | NE
1994 | Energy | Industry | Natural Gas Systems | Transmission & Storage | Compressor Stations (Storage) | M&R (Trans. Co. Interconnect) | N2O | kt | NE
1995 | Energy | Industry | Natural Gas Systems | Transmission & Storage | Compressor Stations (Storage) | M&R (Trans. Co. Interconnect) | N2O | kt | NE
1996 | Energy | Industry | Natural Gas Systems | Transmission & Storage | Compressor Stations (Storage) | M&R (Trans. Co. Interconnect) | N2O | kt | NE
1997 | Energy | Industry | Natural Gas Systems | Transmission & Storage | Compressor Stations (Storage) | M&R (Trans. Co. Interconnect) | N2O | kt | NE
1998 | Energy | Industry | Natural Gas Systems | Transmission & Storage | Compressor Stations (Storage) | M&R (Trans. Co. Interconnect) | N2O | kt | NE
1999 | Energy | Industry | Natural Gas Systems | Transmission & Storage | Compressor Stations (Storage) | M&R (Trans. Co. Interconnect) | N2O | kt | NE
2000 | Energy | Industry | Natural Gas Systems | Transmission & Storage | Compressor Stations (Storage) | M&R (Trans. Co. Interconnect) | N2O | kt | NE
2001 | Energy | Industry | Natural Gas Systems | Transmission & Storage | Compressor Stations (Storage) | M&R (Trans. Co. Interconnect) | N2O | kt | NE
2002 | Energy | Industry | Natural Gas Systems | Transmission & Storage | Compressor Stations (Storage) | M&R (Trans. Co. Interconnect) | N2O | kt | NE
2003 | Energy | Industry | Natural Gas Systems | Transmission & Storage | Compressor Stations (Storage) | M&R (Trans. Co. Interconnect) | N2O | kt | NE
2004 | Energy | Industry | Natural Gas Systems | Transmission & Storage | Compressor Stations (Storage) | M&R (Trans. Co. Interconnect) | N2O | kt | NE
2005 | Energy | Industry | Natural Gas Systems | Transmission & Storage | Compressor Stations (Storage) | M&R (Trans. Co. Interconnect) | N2O | kt | NE
2006 | Energy | Industry | Natural Gas Systems | Transmission & Storage | Compressor Stations (Storage) | M&R (Trans. Co. Interconnect) | N2O | kt | NE
2007 | Energy | Industry | Natural Gas Systems | Transmission & Storage | Compressor Stations (Storage) | M&R (Trans. Co. Interconnect) | N2O | kt | NE
2008 | Energy | Industry | Natural Gas Systems | Transmission & Storage | Compressor Stations (Storage) | M&R (Trans. Co. Interconnect) | N2O | kt | NE
2009 | Energy | Industry | Natural Gas Systems | Transmission & Storage | Compressor Stations (Storage) | M&R (Trans. Co. Interconnect) | N2O | kt | NE
2010 | Energy | Industry | Natural Gas Systems | Transmission & Storage | Compressor Stations (Storage) | M&R (Trans. Co. Interconnect) | N2O | kt | NE
2011 | Energy | Industry | Natural Gas Systems | Transmission & Storage | Compressor Stations (Storage) | M&R (Trans. Co. Interconnect) | N2O | kt | NE
2012 | Energy | Industry | Natural Gas Systems | Transmission & Storage | Compressor Stations (Storage) | M&R (Trans. Co. Interconnect) | N2O | kt | NE
2013 | Energy | Industry | Natural Gas Systems | Transmission & Storage | Compressor Stations (Storage) | M&R (Trans. Co. Interconnect) | N2O | kt | NE
2014 | Energy | Industry | Natural Gas Systems | Transmission & Storage | Compressor Stations (Storage) | M&R (Trans. Co. Interconnect) | N2O | kt | NE
2015 | Energy | Industry | Natural Gas Systems | Transmission & Storage | Compressor Stations (Storage) | M&R (Trans. Co. Interconnect) | N2O | kt | NE
2016 | Energy | Industry | Natural Gas Systems | Transmission & Storage | Compressor Stations (Storage) | M&R (Trans. Co. Interconnect) | N2O | kt | NE
2017 | Energy | Industry | Natural Gas Systems | Transmission & Storage | Compressor Stations (Storage) | M&R (Trans. Co. Interconnect) | N2O | kt | NE
2018 | Energy | Industry | Natural Gas Systems | Transmission & Storage | Compressor Stations (Storage) | M&R (Trans. Co. Interconnect) | N2O | kt | NE
2019 | Energy | Industry | Natural Gas Systems | Transmission & Storage | Compressor Stations (Storage) | M&R (Trans. Co. Interconnect) | N2O | kt | NE
1990 | Energy | Industry | Natural Gas Systems | Transmission & Storage | Compressor Stations (Storage) | M&R (Farm Taps + Direct Sales) | N2O | kt | NE
1991 | Energy | Industry | Natural Gas Systems | Transmission & Storage | Compressor Stations (Storage) | M&R (Farm Taps + Direct Sales) | N2O | kt | NE
1992 | Energy | Industry | Natural Gas Systems | Transmission & Storage | Compressor Stations (Storage) | M&R (Farm Taps + Direct Sales) | N2O | kt | NE
1993 | Energy | Industry | Natural Gas Systems | Transmission & Storage | Compressor Stations (Storage) | M&R (Farm Taps + Direct Sales) | N2O | kt | NE
1994 | Energy | Industry | Natural Gas Systems | Transmission & Storage | Compressor Stations (Storage) | M&R (Farm Taps + Direct Sales) | N2O | kt | NE
1995 | Energy | Industry | Natural Gas Systems | Transmission & Storage | Compressor Stations (Storage) | M&R (Farm Taps + Direct Sales) | N2O | kt | NE
1996 | Energy | Industry | Natural Gas Systems | Transmission & Storage | Compressor Stations (Storage) | M&R (Farm Taps + Direct Sales) | N2O | kt | NE
1997 | Energy | Industry | Natural Gas Systems | Transmission & Storage | Compressor Stations (Storage) | M&R (Farm Taps + Direct Sales) | N2O | kt | NE
1998 | Energy | Industry | Natural Gas Systems | Transmission & Storage | Compressor Stations (Storage) | M&R (Farm Taps + Direct Sales) | N2O | kt | NE
1999 | Energy | Industry | Natural Gas Systems | Transmission & Storage | Compressor Stations (Storage) | M&R (Farm Taps + Direct Sales) | N2O | kt | NE
2000 | Energy | Industry | Natural Gas Systems | Transmission & Storage | Compressor Stations (Storage) | M&R (Farm Taps + Direct Sales) | N2O | kt | NE
2001 | Energy | Industry | Natural Gas Systems | Transmission & Storage | Compressor Stations (Storage) | M&R (Farm Taps + Direct Sales) | N2O | kt | NE
2002 | Energy | Industry | Natural Gas Systems | Transmission & Storage | Compressor Stations (Storage) | M&R (Farm Taps + Direct Sales) | N2O | kt | NE
2003 | Energy | Industry | Natural Gas Systems | Transmission & Storage | Compressor Stations (Storage) | M&R (Farm Taps + Direct Sales) | N2O | kt | NE
2004 | Energy | Industry | Natural Gas Systems | Transmission & Storage | Compressor Stations (Storage) | M&R (Farm Taps + Direct Sales) | N2O | kt | NE
2005 | Energy | Industry | Natural Gas Systems | Transmission & Storage | Compressor Stations (Storage) | M&R (Farm Taps + Direct Sales) | N2O | kt | NE
2006 | Energy | Industry | Natural Gas Systems | Transmission & Storage | Compressor Stations (Storage) | M&R (Farm Taps + Direct Sales) | N2O | kt | NE
2007 | Energy | Industry | Natural Gas Systems | Transmission & Storage | Compressor Stations (Storage) | M&R (Farm Taps + Direct Sales) | N2O | kt | NE
2008 | Energy | Industry | Natural Gas Systems | Transmission & Storage | Compressor Stations (Storage) | M&R (Farm Taps + Direct Sales) | N2O | kt | NE
2009 | Energy | Industry | Natural Gas Systems | Transmission & Storage | Compressor Stations (Storage) | M&R (Farm Taps + Direct Sales) | N2O | kt | NE
2010 | Energy | Industry | Natural Gas Systems | Transmission & Storage | Compressor Stations (Storage) | M&R (Farm Taps + Direct Sales) | N2O | kt | NE
2011 | Energy | Industry | Natural Gas Systems | Transmission & Storage | Compressor Stations (Storage) | M&R (Farm Taps + Direct Sales) | N2O | kt | NE
2012 | Energy | Industry | Natural Gas Systems | Transmission & Storage | Compressor Stations (Storage) | M&R (Farm Taps + Direct Sales) | N2O | kt | NE
2013 | Energy | Industry | Natural Gas Systems | Transmission & Storage | Compressor Stations (Storage) | M&R (Farm Taps + Direct Sales) | N2O | kt | NE
2014 | Energy | Industry | Natural Gas Systems | Transmission & Storage | Compressor Stations (Storage) | M&R (Farm Taps + Direct Sales) | N2O | kt | NE
2015 | Energy | Industry | Natural Gas Systems | Transmission & Storage | Compressor Stations (Storage) | M&R (Farm Taps + Direct Sales) | N2O | kt | NE
2016 | Energy | Industry | Natural Gas Systems | Transmission & Storage | Compressor Stations (Storage) | M&R (Farm Taps + Direct Sales) | N2O | kt | NE
2017 | Energy | Industry | Natural Gas Systems | Transmission & Storage | Compressor Stations (Storage) | M&R (Farm Taps + Direct Sales) | N2O | kt | NE
2018 | Energy | Industry | Natural Gas Systems | Transmission & Storage | Compressor Stations (Storage) | M&R (Farm Taps + Direct Sales) | N2O | kt | NE
2019 | Energy | Industry | Natural Gas Systems | Transmission & Storage | Compressor Stations (Storage) | M&R (Farm Taps + Direct Sales) | N2O | kt | NE
1990 | Energy | Industry | Natural Gas Systems | Transmission & Storage | Dehydrator vents (Transmission) | - | N2O | kt | NE
1991 | Energy | Industry | Natural Gas Systems | Transmission & Storage | Dehydrator vents (Transmission) | - | N2O | kt | NE
1992 | Energy | Industry | Natural Gas Systems | Transmission & Storage | Dehydrator vents (Transmission) | - | N2O | kt | NE
1993 | Energy | Industry | Natural Gas Systems | Transmission & Storage | Dehydrator vents (Transmission) | - | N2O | kt | NE
1994 | Energy | Industry | Natural Gas Systems | Transmission & Storage | Dehydrator vents (Transmission) | - | N2O | kt | NE
1995 | Energy | Industry | Natural Gas Systems | Transmission & Storage | Dehydrator vents (Transmission) | - | N2O | kt | NE
1996 | Energy | Industry | Natural Gas Systems | Transmission & Storage | Dehydrator vents (Transmission) | - | N2O | kt | NE
1997 | Energy | Industry | Natural Gas Systems | Transmission & Storage | Dehydrator vents (Transmission) | - | N2O | kt | NE
1998 | Energy | Industry | Natural Gas Systems | Transmission & Storage | Dehydrator vents (Transmission) | - | N2O | kt | NE
1999 | Energy | Industry | Natural Gas Systems | Transmission & Storage | Dehydrator vents (Transmission) | - | N2O | kt | NE
2000 | Energy | Industry | Natural Gas Systems | Transmission & Storage | Dehydrator vents (Transmission) | - | N2O | kt | NE
2001 | Energy | Industry | Natural Gas Systems | Transmission & Storage | Dehydrator vents (Transmission) | - | N2O | kt | NE
2002 | Energy | Industry | Natural Gas Systems | Transmission & Storage | Dehydrator vents (Transmission) | - | N2O | kt | NE
2003 | Energy | Industry | Natural Gas Systems | Transmission & Storage | Dehydrator vents (Transmission) | - | N2O | kt | NE
2004 | Energy | Industry | Natural Gas Systems | Transmission & Storage | Dehydrator vents (Transmission) | - | N2O | kt | NE
2005 | Energy | Industry | Natural Gas Systems | Transmission & Storage | Dehydrator vents (Transmission) | - | N2O | kt | NE
2006 | Energy | Industry | Natural Gas Systems | Transmission & Storage | Dehydrator vents (Transmission) | - | N2O | kt | NE
2007 | Energy | Industry | Natural Gas Systems | Transmission & Storage | Dehydrator vents (Transmission) | - | N2O | kt | NE
2008 | Energy | Industry | Natural Gas Systems | Transmission & Storage | Dehydrator vents (Transmission) | - | N2O | kt | NE
2009 | Energy | Industry | Natural Gas Systems | Transmission & Storage | Dehydrator vents (Transmission) | - | N2O | kt | NE
2010 | Energy | Industry | Natural Gas Systems | Transmission & Storage | Dehydrator vents (Transmission) | - | N2O | kt | NE
2011 | Energy | Industry | Natural Gas Systems | Transmission & Storage | Dehydrator vents (Transmission) | - | N2O | kt | NE
2012 | Energy | Industry | Natural Gas Systems | Transmission & Storage | Dehydrator vents (Transmission) | - | N2O | kt | NE
2013 | Energy | Industry | Natural Gas Systems | Transmission & Storage | Dehydrator vents (Transmission) | - | N2O | kt | NE
2014 | Energy | Industry | Natural Gas Systems | Transmission & Storage | Dehydrator vents (Transmission) | - | N2O | kt | NE
2015 | Energy | Industry | Natural Gas Systems | Transmission & Storage | Dehydrator vents (Transmission) | - | N2O | kt | NE
2016 | Energy | Industry | Natural Gas Systems | Transmission & Storage | Dehydrator vents (Transmission) | - | N2O | kt | NE
2017 | Energy | Industry | Natural Gas Systems | Transmission & Storage | Dehydrator vents (Transmission) | - | N2O | kt | NE
2018 | Energy | Industry | Natural Gas Systems | Transmission & Storage | Dehydrator vents (Transmission) | - | N2O | kt | NE
2019 | Energy | Industry | Natural Gas Systems | Transmission & Storage | Dehydrator vents (Transmission) | - | N2O | kt | NE
1990 | Energy | Industry | Natural Gas Systems | Transmission & Storage | Dehydrator vents (Storage) | - | N2O | kt | NE
1991 | Energy | Industry | Natural Gas Systems | Transmission & Storage | Dehydrator vents (Storage) | - | N2O | kt | NE
1992 | Energy | Industry | Natural Gas Systems | Transmission & Storage | Dehydrator vents (Storage) | - | N2O | kt | NE
1993 | Energy | Industry | Natural Gas Systems | Transmission & Storage | Dehydrator vents (Storage) | - | N2O | kt | NE
1994 | Energy | Industry | Natural Gas Systems | Transmission & Storage | Dehydrator vents (Storage) | - | N2O | kt | NE
1995 | Energy | Industry | Natural Gas Systems | Transmission & Storage | Dehydrator vents (Storage) | - | N2O | kt | NE
1996 | Energy | Industry | Natural Gas Systems | Transmission & Storage | Dehydrator vents (Storage) | - | N2O | kt | NE
1997 | Energy | Industry | Natural Gas Systems | Transmission & Storage | Dehydrator vents (Storage) | - | N2O | kt | NE
1998 | Energy | Industry | Natural Gas Systems | Transmission & Storage | Dehydrator vents (Storage) | - | N2O | kt | NE
1999 | Energy | Industry | Natural Gas Systems | Transmission & Storage | Dehydrator vents (Storage) | - | N2O | kt | NE
2000 | Energy | Industry | Natural Gas Systems | Transmission & Storage | Dehydrator vents (Storage) | - | N2O | kt | NE
2001 | Energy | Industry | Natural Gas Systems | Transmission & Storage | Dehydrator vents (Storage) | - | N2O | kt | NE
2002 | Energy | Industry | Natural Gas Systems | Transmission & Storage | Dehydrator vents (Storage) | - | N2O | kt | NE
2003 | Energy | Industry | Natural Gas Systems | Transmission & Storage | Dehydrator vents (Storage) | - | N2O | kt | NE
2004 | Energy | Industry | Natural Gas Systems | Transmission & Storage | Dehydrator vents (Storage) | - | N2O | kt | NE
2005 | Energy | Industry | Natural Gas Systems | Transmission & Storage | Dehydrator vents (Storage) | - | N2O | kt | NE
2006 | Energy | Industry | Natural Gas Systems | Transmission & Storage | Dehydrator vents (Storage) | - | N2O | kt | NE
2007 | Energy | Industry | Natural Gas Systems | Transmission & Storage | Dehydrator vents (Storage) | - | N2O | kt | NE
2008 | Energy | Industry | Natural Gas Systems | Transmission & Storage | Dehydrator vents (Storage) | - | N2O | kt | NE
2009 | Energy | Industry | Natural Gas Systems | Transmission & Storage | Dehydrator vents (Storage) | - | N2O | kt | NE
2010 | Energy | Industry | Natural Gas Systems | Transmission & Storage | Dehydrator vents (Storage) | - | N2O | kt | NE
2011 | Energy | Industry | Natural Gas Systems | Transmission & Storage | Dehydrator vents (Storage) | - | N2O | kt | NE
2012 | Energy | Industry | Natural Gas Systems | Transmission & Storage | Dehydrator vents (Storage) | - | N2O | kt | NE
2013 | Energy | Industry | Natural Gas Systems | Transmission & Storage | Dehydrator vents (Storage) | - | N2O | kt | NE
2014 | Energy | Industry | Natural Gas Systems | Transmission & Storage | Dehydrator vents (Storage) | - | N2O | kt | NE
2015 | Energy | Industry | Natural Gas Systems | Transmission & Storage | Dehydrator vents (Storage) | - | N2O | kt | NE
2016 | Energy | Industry | Natural Gas Systems | Transmission & Storage | Dehydrator vents (Storage) | - | N2O | kt | NE
2017 | Energy | Industry | Natural Gas Systems | Transmission & Storage | Dehydrator vents (Storage) | - | N2O | kt | NE
2018 | Energy | Industry | Natural Gas Systems | Transmission & Storage | Dehydrator vents (Storage) | - | N2O | kt | NE
2019 | Energy | Industry | Natural Gas Systems | Transmission & Storage | Dehydrator vents (Storage) | - | N2O | kt | NE
1990 | Energy | Industry | Natural Gas Systems | Transmission & Storage | Flaring (Transmission) | - | N2O | kt | 0.00013559
1991 | Energy | Industry | Natural Gas Systems | Transmission & Storage | Flaring (Transmission) | - | N2O | kt | 0.00013649
1992 | Energy | Industry | Natural Gas Systems | Transmission & Storage | Flaring (Transmission) | - | N2O | kt | 0.00013538
1993 | Energy | Industry | Natural Gas Systems | Transmission & Storage | Flaring (Transmission) | - | N2O | kt | 0.00013435
1994 | Energy | Industry | Natural Gas Systems | Transmission & Storage | Flaring (Transmission) | - | N2O | kt | 0.00013333
1995 | Energy | Industry | Natural Gas Systems | Transmission & Storage | Flaring (Transmission) | - | N2O | kt | 0.00013231
1996 | Energy | Industry | Natural Gas Systems | Transmission & Storage | Flaring (Transmission) | - | N2O | kt | 0.00013129
1997 | Energy | Industry | Natural Gas Systems | Transmission & Storage | Flaring (Transmission) | - | N2O | kt | 0.00013026
1998 | Energy | Industry | Natural Gas Systems | Transmission & Storage | Flaring (Transmission) | - | N2O | kt | 0.00012924
1999 | Energy | Industry | Natural Gas Systems | Transmission & Storage | Flaring (Transmission) | - | N2O | kt | 0.00012822
2000 | Energy | Industry | Natural Gas Systems | Transmission & Storage | Flaring (Transmission) | - | N2O | kt | 0.0001272
2001 | Energy | Industry | Natural Gas Systems | Transmission & Storage | Flaring (Transmission) | - | N2O | kt | 0.00012618
2002 | Energy | Industry | Natural Gas Systems | Transmission & Storage | Flaring (Transmission) | - | N2O | kt | 0.00012515
2003 | Energy | Industry | Natural Gas Systems | Transmission & Storage | Flaring (Transmission) | - | N2O | kt | 0.00012413
2004 | Energy | Industry | Natural Gas Systems | Transmission & Storage | Flaring (Transmission) | - | N2O | kt | 0.00012311
2005 | Energy | Industry | Natural Gas Systems | Transmission & Storage | Flaring (Transmission) | - | N2O | kt | 0.00012209
2006 | Energy | Industry | Natural Gas Systems | Transmission & Storage | Flaring (Transmission) | - | N2O | kt | 0.00012106
2007 | Energy | Industry | Natural Gas Systems | Transmission & Storage | Flaring (Transmission) | - | N2O | kt | 0.00012004
2008 | Energy | Industry | Natural Gas Systems | Transmission & Storage | Flaring (Transmission) | - | N2O | kt | 0.00011902
2009 | Energy | Industry | Natural Gas Systems | Transmission & Storage | Flaring (Transmission) | - | N2O | kt | 0.000118
2010 | Energy | Industry | Natural Gas Systems | Transmission & Storage | Flaring (Transmission) | - | N2O | kt | 0.00011697
2011 | Energy | Industry | Natural Gas Systems | Transmission & Storage | Flaring (Transmission) | - | N2O | kt | 0.00011595
2012 | Energy | Industry | Natural Gas Systems | Transmission & Storage | Flaring (Transmission) | - | N2O | kt | 0.00012417
2013 | Energy | Industry | Natural Gas Systems | Transmission & Storage | Flaring (Transmission) | - | N2O | kt | 0.00013413
2014 | Energy | Industry | Natural Gas Systems | Transmission & Storage | Flaring (Transmission) | - | N2O | kt | 0.00014404
2015 | Energy | Industry | Natural Gas Systems | Transmission & Storage | Flaring (Transmission) | - | N2O | kt | 0.00014432
2016 | Energy | Industry | Natural Gas Systems | Transmission & Storage | Flaring (Transmission) | - | N2O | kt | 4.576e-05
2017 | Energy | Industry | Natural Gas Systems | Transmission & Storage | Flaring (Transmission) | - | N2O | kt | 7.04e-05
2018 | Energy | Industry | Natural Gas Systems | Transmission & Storage | Flaring (Transmission) | - | N2O | kt | 9.504e-05
2019 | Energy | Industry | Natural Gas Systems | Transmission & Storage | Flaring (Transmission) | - | N2O | kt | 0.00018656
1990 | Energy | Industry | Natural Gas Systems | Transmission & Storage | Flaring (Storage) | - | N2O | kt | 4.7734e-05
1991 | Energy | Industry | Natural Gas Systems | Transmission & Storage | Flaring (Storage) | - | N2O | kt | 4.952e-05
1992 | Energy | Industry | Natural Gas Systems | Transmission & Storage | Flaring (Storage) | - | N2O | kt | 5.0981e-05
1993 | Energy | Industry | Natural Gas Systems | Transmission & Storage | Flaring (Storage) | - | N2O | kt | 5.0541e-05
1994 | Energy | Industry | Natural Gas Systems | Transmission & Storage | Flaring (Storage) | - | N2O | kt | 5.01e-05
1995 | Energy | Industry | Natural Gas Systems | Transmission & Storage | Flaring (Storage) | - | N2O | kt | 4.966e-05
1996 | Energy | Industry | Natural Gas Systems | Transmission & Storage | Flaring (Storage) | - | N2O | kt | 4.9219e-05
1997 | Energy | Industry | Natural Gas Systems | Transmission & Storage | Flaring (Storage) | - | N2O | kt | 4.8779e-05
1998 | Energy | Industry | Natural Gas Systems | Transmission & Storage | Flaring (Storage) | - | N2O | kt | 4.8339e-05
1999 | Energy | Industry | Natural Gas Systems | Transmission & Storage | Flaring (Storage) | - | N2O | kt | 4.7898e-05
2000 | Energy | Industry | Natural Gas Systems | Transmission & Storage | Flaring (Storage) | - | N2O | kt | 4.7458e-05
2001 | Energy | Industry | Natural Gas Systems | Transmission & Storage | Flaring (Storage) | - | N2O | kt | 4.7017e-05
2002 | Energy | Industry | Natural Gas Systems | Transmission & Storage | Flaring (Storage) | - | N2O | kt | 4.6577e-05
2003 | Energy | Industry | Natural Gas Systems | Transmission & Storage | Flaring (Storage) | - | N2O | kt | 4.6137e-05
2004 | Energy | Industry | Natural Gas Systems | Transmission & Storage | Flaring (Storage) | - | N2O | kt | 4.5696e-05
2005 | Energy | Industry | Natural Gas Systems | Transmission & Storage | Flaring (Storage) | - | N2O | kt | 4.5256e-05
2006 | Energy | Industry | Natural Gas Systems | Transmission & Storage | Flaring (Storage) | - | N2O | kt | 4.5608e-05
2007 | Energy | Industry | Natural Gas Systems | Transmission & Storage | Flaring (Storage) | - | N2O | kt | 4.5256e-05
2008 | Energy | Industry | Natural Gas Systems | Transmission & Storage | Flaring (Storage) | - | N2O | kt | 4.6196e-05
2009 | Energy | Industry | Natural Gas Systems | Transmission & Storage | Flaring (Storage) | - | N2O | kt | 4.6314e-05
2010 | Energy | Industry | Natural Gas Systems | Transmission & Storage | Flaring (Storage) | - | N2O | kt | 4.6431e-05
2011 | Energy | Industry | Natural Gas Systems | Transmission & Storage | Flaring (Storage) | - | N2O | kt | 4.6784e-05
2012 | Energy | Industry | Natural Gas Systems | Transmission & Storage | Flaring (Storage) | - | N2O | kt | 4.6784e-05
2013 | Energy | Industry | Natural Gas Systems | Transmission & Storage | Flaring (Storage) | - | N2O | kt | 4.7019e-05
2014 | Energy | Industry | Natural Gas Systems | Transmission & Storage | Flaring (Storage) | - | N2O | kt | 4.7019e-05
2015 | Energy | Industry | Natural Gas Systems | Transmission & Storage | Flaring (Storage) | - | N2O | kt | 4.6078e-05
2016 | Energy | Industry | Natural Gas Systems | Transmission & Storage | Flaring (Storage) | - | N2O | kt | 6.5323e-05
2017 | Energy | Industry | Natural Gas Systems | Transmission & Storage | Flaring (Storage) | - | N2O | kt | 4.3165e-05
2018 | Energy | Industry | Natural Gas Systems | Transmission & Storage | Flaring (Storage) | - | N2O | kt | 2.0979e-05
2019 | Energy | Industry | Natural Gas Systems | Transmission & Storage | Flaring (Storage) | - | N2O | kt | 2.8189e-05
1990 | Energy | Industry | Natural Gas Systems | Transmission & Storage | Compressor Exhaust | Engines (Transmission) | N2O | kt | NE
1991 | Energy | Industry | Natural Gas Systems | Transmission & Storage | Compressor Exhaust | Engines (Transmission) | N2O | kt | NE
1992 | Energy | Industry | Natural Gas Systems | Transmission & Storage | Compressor Exhaust | Engines (Transmission) | N2O | kt | NE
1993 | Energy | Industry | Natural Gas Systems | Transmission & Storage | Compressor Exhaust | Engines (Transmission) | N2O | kt | NE
1994 | Energy | Industry | Natural Gas Systems | Transmission & Storage | Compressor Exhaust | Engines (Transmission) | N2O | kt | NE
1995 | Energy | Industry | Natural Gas Systems | Transmission & Storage | Compressor Exhaust | Engines (Transmission) | N2O | kt | NE
1996 | Energy | Industry | Natural Gas Systems | Transmission & Storage | Compressor Exhaust | Engines (Transmission) | N2O | kt | NE
1997 | Energy | Industry | Natural Gas Systems | Transmission & Storage | Compressor Exhaust | Engines (Transmission) | N2O | kt | NE
1998 | Energy | Industry | Natural Gas Systems | Transmission & Storage | Compressor Exhaust | Engines (Transmission) | N2O | kt | NE
1999 | Energy | Industry | Natural Gas Systems | Transmission & Storage | Compressor Exhaust | Engines (Transmission) | N2O | kt | NE
2000 | Energy | Industry | Natural Gas Systems | Transmission & Storage | Compressor Exhaust | Engines (Transmission) | N2O | kt | NE
2001 | Energy | Industry | Natural Gas Systems | Transmission & Storage | Compressor Exhaust | Engines (Transmission) | N2O | kt | NE
2002 | Energy | Industry | Natural Gas Systems | Transmission & Storage | Compressor Exhaust | Engines (Transmission) | N2O | kt | NE
2003 | Energy | Industry | Natural Gas Systems | Transmission & Storage | Compressor Exhaust | Engines (Transmission) | N2O | kt | NE
2004 | Energy | Industry | Natural Gas Systems | Transmission & Storage | Compressor Exhaust | Engines (Transmission) | N2O | kt | NE
2005 | Energy | Industry | Natural Gas Systems | Transmission & Storage | Compressor Exhaust | Engines (Transmission) | N2O | kt | NE
2006 | Energy | Industry | Natural Gas Systems | Transmission & Storage | Compressor Exhaust | Engines (Transmission) | N2O | kt | NE
2007 | Energy | Industry | Natural Gas Systems | Transmission & Storage | Compressor Exhaust | Engines (Transmission) | N2O | kt | NE
2008 | Energy | Industry | Natural Gas Systems | Transmission & Storage | Compressor Exhaust | Engines (Transmission) | N2O | kt | NE
2009 | Energy | Industry | Natural Gas Systems | Transmission & Storage | Compressor Exhaust | Engines (Transmission) | N2O | kt | NE
2010 | Energy | Industry | Natural Gas Systems | Transmission & Storage | Compressor Exhaust | Engines (Transmission) | N2O | kt | NE
2011 | Energy | Industry | Natural Gas Systems | Transmission & Storage | Compressor Exhaust | Engines (Transmission) | N2O | kt | NE
2012 | Energy | Industry | Natural Gas Systems | Transmission & Storage | Compressor Exhaust | Engines (Transmission) | N2O | kt | NE
2013 | Energy | Industry | Natural Gas Systems | Transmission & Storage | Compressor Exhaust | Engines (Transmission) | N2O | kt | NE
2014 | Energy | Industry | Natural Gas Systems | Transmission & Storage | Compressor Exhaust | Engines (Transmission) | N2O | kt | NE
2015 | Energy | Industry | Natural Gas Systems | Transmission & Storage | Compressor Exhaust | Engines (Transmission) | N2O | kt | NE
2016 | Energy | Industry | Natural Gas Systems | Transmission & Storage | Compressor Exhaust | Engines (Transmission) | N2O | kt | NE
2017 | Energy | Industry | Natural Gas Systems | Transmission & Storage | Compressor Exhaust | Engines (Transmission) | N2O | kt | NE
2018 | Energy | Industry | Natural Gas Systems | Transmission & Storage | Compressor Exhaust | Engines (Transmission) | N2O | kt | NE
2019 | Energy | Industry | Natural Gas Systems | Transmission & Storage | Compressor Exhaust | Engines (Transmission) | N2O | kt | NE
1990 | Energy | Industry | Natural Gas Systems | Transmission & Storage | Compressor Exhaust | Turbines (Transmission) | N2O | kt | NE
1991 | Energy | Industry | Natural Gas Systems | Transmission & Storage | Compressor Exhaust | Turbines (Transmission) | N2O | kt | NE
1992 | Energy | Industry | Natural Gas Systems | Transmission & Storage | Compressor Exhaust | Turbines (Transmission) | N2O | kt | NE
1993 | Energy | Industry | Natural Gas Systems | Transmission & Storage | Compressor Exhaust | Turbines (Transmission) | N2O | kt | NE
1994 | Energy | Industry | Natural Gas Systems | Transmission & Storage | Compressor Exhaust | Turbines (Transmission) | N2O | kt | NE
1995 | Energy | Industry | Natural Gas Systems | Transmission & Storage | Compressor Exhaust | Turbines (Transmission) | N2O | kt | NE
1996 | Energy | Industry | Natural Gas Systems | Transmission & Storage | Compressor Exhaust | Turbines (Transmission) | N2O | kt | NE
1997 | Energy | Industry | Natural Gas Systems | Transmission & Storage | Compressor Exhaust | Turbines (Transmission) | N2O | kt | NE
1998 | Energy | Industry | Natural Gas Systems | Transmission & Storage | Compressor Exhaust | Turbines (Transmission) | N2O | kt | NE
1999 | Energy | Industry | Natural Gas Systems | Transmission & Storage | Compressor Exhaust | Turbines (Transmission) | N2O | kt | NE
2000 | Energy | Industry | Natural Gas Systems | Transmission & Storage | Compressor Exhaust | Turbines (Transmission) | N2O | kt | NE
2001 | Energy | Industry | Natural Gas Systems | Transmission & Storage | Compressor Exhaust | Turbines (Transmission) | N2O | kt | NE
2002 | Energy | Industry | Natural Gas Systems | Transmission & Storage | Compressor Exhaust | Turbines (Transmission) | N2O | kt | NE
2003 | Energy | Industry | Natural Gas Systems | Transmission & Storage | Compressor Exhaust | Turbines (Transmission) | N2O | kt | NE
2004 | Energy | Industry | Natural Gas Systems | Transmission & Storage | Compressor Exhaust | Turbines (Transmission) | N2O | kt | NE
2005 | Energy | Industry | Natural Gas Systems | Transmission & Storage | Compressor Exhaust | Turbines (Transmission) | N2O | kt | NE
2006 | Energy | Industry | Natural Gas Systems | Transmission & Storage | Compressor Exhaust | Turbines (Transmission) | N2O | kt | NE
2007 | Energy | Industry | Natural Gas Systems | Transmission & Storage | Compressor Exhaust | Turbines (Transmission) | N2O | kt | NE
2008 | Energy | Industry | Natural Gas Systems | Transmission & Storage | Compressor Exhaust | Turbines (Transmission) | N2O | kt | NE
2009 | Energy | Industry | Natural Gas Systems | Transmission & Storage | Compressor Exhaust | Turbines (Transmission) | N2O | kt | NE
2010 | Energy | Industry | Natural Gas Systems | Transmission & Storage | Compressor Exhaust | Turbines (Transmission) | N2O | kt | NE
2011 | Energy | Industry | Natural Gas Systems | Transmission & Storage | Compressor Exhaust | Turbines (Transmission) | N2O | kt | NE
2012 | Energy | Industry | Natural Gas Systems | Transmission & Storage | Compressor Exhaust | Turbines (Transmission) | N2O | kt | NE
2013 | Energy | Industry | Natural Gas Systems | Transmission & Storage | Compressor Exhaust | Turbines (Transmission) | N2O | kt | NE
2014 | Energy | Industry | Natural Gas Systems | Transmission & Storage | Compressor Exhaust | Turbines (Transmission) | N2O | kt | NE
2015 | Energy | Industry | Natural Gas Systems | Transmission & Storage | Compressor Exhaust | Turbines (Transmission) | N2O | kt | NE
2016 | Energy | Industry | Natural Gas Systems | Transmission & Storage | Compressor Exhaust | Turbines (Transmission) | N2O | kt | NE
2017 | Energy | Industry | Natural Gas Systems | Transmission & Storage | Compressor Exhaust | Turbines (Transmission) | N2O | kt | NE
2018 | Energy | Industry | Natural Gas Systems | Transmission & Storage | Compressor Exhaust | Turbines (Transmission) | N2O | kt | NE
2019 | Energy | Industry | Natural Gas Systems | Transmission & Storage | Compressor Exhaust | Turbines (Transmission) | N2O | kt | NE
1990 | Energy | Industry | Natural Gas Systems | Transmission & Storage | Compressor Exhaust | Engines (Storage) | N2O | kt | NE
1991 | Energy | Industry | Natural Gas Systems | Transmission & Storage | Compressor Exhaust | Engines (Storage) | N2O | kt | NE
1992 | Energy | Industry | Natural Gas Systems | Transmission & Storage | Compressor Exhaust | Engines (Storage) | N2O | kt | NE
1993 | Energy | Industry | Natural Gas Systems | Transmission & Storage | Compressor Exhaust | Engines (Storage) | N2O | kt | NE
1994 | Energy | Industry | Natural Gas Systems | Transmission & Storage | Compressor Exhaust | Engines (Storage) | N2O | kt | NE
1995 | Energy | Industry | Natural Gas Systems | Transmission & Storage | Compressor Exhaust | Engines (Storage) | N2O | kt | NE
1996 | Energy | Industry | Natural Gas Systems | Transmission & Storage | Compressor Exhaust | Engines (Storage) | N2O | kt | NE
1997 | Energy | Industry | Natural Gas Systems | Transmission & Storage | Compressor Exhaust | Engines (Storage) | N2O | kt | NE
1998 | Energy | Industry | Natural Gas Systems | Transmission & Storage | Compressor Exhaust | Engines (Storage) | N2O | kt | NE
1999 | Energy | Industry | Natural Gas Systems | Transmission & Storage | Compressor Exhaust | Engines (Storage) | N2O | kt | NE
2000 | Energy | Industry | Natural Gas Systems | Transmission & Storage | Compressor Exhaust | Engines (Storage) | N2O | kt | NE
2001 | Energy | Industry | Natural Gas Systems | Transmission & Storage | Compressor Exhaust | Engines (Storage) | N2O | kt | NE
2002 | Energy | Industry | Natural Gas Systems | Transmission & Storage | Compressor Exhaust | Engines (Storage) | N2O | kt | NE
2003 | Energy | Industry | Natural Gas Systems | Transmission & Storage | Compressor Exhaust | Engines (Storage) | N2O | kt | NE
2004 | Energy | Industry | Natural Gas Systems | Transmission & Storage | Compressor Exhaust | Engines (Storage) | N2O | kt | NE
2005 | Energy | Industry | Natural Gas Systems | Transmission & Storage | Compressor Exhaust | Engines (Storage) | N2O | kt | NE
2006 | Energy | Industry | Natural Gas Systems | Transmission & Storage | Compressor Exhaust | Engines (Storage) | N2O | kt | NE
2007 | Energy | Industry | Natural Gas Systems | Transmission & Storage | Compressor Exhaust | Engines (Storage) | N2O | kt | NE
2008 | Energy | Industry | Natural Gas Systems | Transmission & Storage | Compressor Exhaust | Engines (Storage) | N2O | kt | NE
2009 | Energy | Industry | Natural Gas Systems | Transmission & Storage | Compressor Exhaust | Engines (Storage) | N2O | kt | NE
2010 | Energy | Industry | Natural Gas Systems | Transmission & Storage | Compressor Exhaust | Engines (Storage) | N2O | kt | NE
2011 | Energy | Industry | Natural Gas Systems | Transmission & Storage | Compressor Exhaust | Engines (Storage) | N2O | kt | NE
2012 | Energy | Industry | Natural Gas Systems | Transmission & Storage | Compressor Exhaust | Engines (Storage) | N2O | kt | NE
2013 | Energy | Industry | Natural Gas Systems | Transmission & Storage | Compressor Exhaust | Engines (Storage) | N2O | kt | NE
2014 | Energy | Industry | Natural Gas Systems | Transmission & Storage | Compressor Exhaust | Engines (Storage) | N2O | kt | NE
2015 | Energy | Industry | Natural Gas Systems | Transmission & Storage | Compressor Exhaust | Engines (Storage) | N2O | kt | NE
2016 | Energy | Industry | Natural Gas Systems | Transmission & Storage | Compressor Exhaust | Engines (Storage) | N2O | kt | NE
2017 | Energy | Industry | Natural Gas Systems | Transmission & Storage | Compressor Exhaust | Engines (Storage) | N2O | kt | NE
2018 | Energy | Industry | Natural Gas Systems | Transmission & Storage | Compressor Exhaust | Engines (Storage) | N2O | kt | NE
2019 | Energy | Industry | Natural Gas Systems | Transmission & Storage | Compressor Exhaust | Engines (Storage) | N2O | kt | NE
1990 | Energy | Industry | Natural Gas Systems | Transmission & Storage | Compressor Exhaust | Turbines (Storage) | N2O | kt | NE
1991 | Energy | Industry | Natural Gas Systems | Transmission & Storage | Compressor Exhaust | Turbines (Storage) | N2O | kt | NE
1992 | Energy | Industry | Natural Gas Systems | Transmission & Storage | Compressor Exhaust | Turbines (Storage) | N2O | kt | NE
1993 | Energy | Industry | Natural Gas Systems | Transmission & Storage | Compressor Exhaust | Turbines (Storage) | N2O | kt | NE
1994 | Energy | Industry | Natural Gas Systems | Transmission & Storage | Compressor Exhaust | Turbines (Storage) | N2O | kt | NE
1995 | Energy | Industry | Natural Gas Systems | Transmission & Storage | Compressor Exhaust | Turbines (Storage) | N2O | kt | NE
1996 | Energy | Industry | Natural Gas Systems | Transmission & Storage | Compressor Exhaust | Turbines (Storage) | N2O | kt | NE
1997 | Energy | Industry | Natural Gas Systems | Transmission & Storage | Compressor Exhaust | Turbines (Storage) | N2O | kt | NE
1998 | Energy | Industry | Natural Gas Systems | Transmission & Storage | Compressor Exhaust | Turbines (Storage) | N2O | kt | NE
1999 | Energy | Industry | Natural Gas Systems | Transmission & Storage | Compressor Exhaust | Turbines (Storage) | N2O | kt | NE
2000 | Energy | Industry | Natural Gas Systems | Transmission & Storage | Compressor Exhaust | Turbines (Storage) | N2O | kt | NE
2001 | Energy | Industry | Natural Gas Systems | Transmission & Storage | Compressor Exhaust | Turbines (Storage) | N2O | kt | NE
2002 | Energy | Industry | Natural Gas Systems | Transmission & Storage | Compressor Exhaust | Turbines (Storage) | N2O | kt | NE
2003 | Energy | Industry | Natural Gas Systems | Transmission & Storage | Compressor Exhaust | Turbines (Storage) | N2O | kt | NE
2004 | Energy | Industry | Natural Gas Systems | Transmission & Storage | Compressor Exhaust | Turbines (Storage) | N2O | kt | NE
2005 | Energy | Industry | Natural Gas Systems | Transmission & Storage | Compressor Exhaust | Turbines (Storage) | N2O | kt | NE
2006 | Energy | Industry | Natural Gas Systems | Transmission & Storage | Compressor Exhaust | Turbines (Storage) | N2O | kt | NE
2007 | Energy | Industry | Natural Gas Systems | Transmission & Storage | Compressor Exhaust | Turbines (Storage) | N2O | kt | NE
2008 | Energy | Industry | Natural Gas Systems | Transmission & Storage | Compressor Exhaust | Turbines (Storage) | N2O | kt | NE
2009 | Energy | Industry | Natural Gas Systems | Transmission & Storage | Compressor Exhaust | Turbines (Storage) | N2O | kt | NE
2010 | Energy | Industry | Natural Gas Systems | Transmission & Storage | Compressor Exhaust | Turbines (Storage) | N2O | kt | NE
2011 | Energy | Industry | Natural Gas Systems | Transmission & Storage | Compressor Exhaust | Turbines (Storage) | N2O | kt | NE
2012 | Energy | Industry | Natural Gas Systems | Transmission & Storage | Compressor Exhaust | Turbines (Storage) | N2O | kt | NE
2013 | Energy | Industry | Natural Gas Systems | Transmission & Storage | Compressor Exhaust | Turbines (Storage) | N2O | kt | NE
2014 | Energy | Industry | Natural Gas Systems | Transmission & Storage | Compressor Exhaust | Turbines (Storage) | N2O | kt | NE
2015 | Energy | Industry | Natural Gas Systems | Transmission & Storage | Compressor Exhaust | Turbines (Storage) | N2O | kt | NE
2016 | Energy | Industry | Natural Gas Systems | Transmission & Storage | Compressor Exhaust | Turbines (Storage) | N2O | kt | NE
2017 | Energy | Industry | Natural Gas Systems | Transmission & Storage | Compressor Exhaust | Turbines (Storage) | N2O | kt | NE
2018 | Energy | Industry | Natural Gas Systems | Transmission & Storage | Compressor Exhaust | Turbines (Storage) | N2O | kt | NE
2019 | Energy | Industry | Natural Gas Systems | Transmission & Storage | Compressor Exhaust | Turbines (Storage) | N2O | kt | NE
1990 | Energy | Industry | Natural Gas Systems | Transmission & Storage | Compressor Exhaust | Generators (Engines) | N2O | kt | NE
1991 | Energy | Industry | Natural Gas Systems | Transmission & Storage | Compressor Exhaust | Generators (Engines) | N2O | kt | NE
1992 | Energy | Industry | Natural Gas Systems | Transmission & Storage | Compressor Exhaust | Generators (Engines) | N2O | kt | NE
1993 | Energy | Industry | Natural Gas Systems | Transmission & Storage | Compressor Exhaust | Generators (Engines) | N2O | kt | NE
1994 | Energy | Industry | Natural Gas Systems | Transmission & Storage | Compressor Exhaust | Generators (Engines) | N2O | kt | NE
1995 | Energy | Industry | Natural Gas Systems | Transmission & Storage | Compressor Exhaust | Generators (Engines) | N2O | kt | NE
1996 | Energy | Industry | Natural Gas Systems | Transmission & Storage | Compressor Exhaust | Generators (Engines) | N2O | kt | NE
1997 | Energy | Industry | Natural Gas Systems | Transmission & Storage | Compressor Exhaust | Generators (Engines) | N2O | kt | NE
1998 | Energy | Industry | Natural Gas Systems | Transmission & Storage | Compressor Exhaust | Generators (Engines) | N2O | kt | NE
1999 | Energy | Industry | Natural Gas Systems | Transmission & Storage | Compressor Exhaust | Generators (Engines) | N2O | kt | NE
2000 | Energy | Industry | Natural Gas Systems | Transmission & Storage | Compressor Exhaust | Generators (Engines) | N2O | kt | NE
2001 | Energy | Industry | Natural Gas Systems | Transmission & Storage | Compressor Exhaust | Generators (Engines) | N2O | kt | NE
2002 | Energy | Industry | Natural Gas Systems | Transmission & Storage | Compressor Exhaust | Generators (Engines) | N2O | kt | NE
2003 | Energy | Industry | Natural Gas Systems | Transmission & Storage | Compressor Exhaust | Generators (Engines) | N2O | kt | NE
2004 | Energy | Industry | Natural Gas Systems | Transmission & Storage | Compressor Exhaust | Generators (Engines) | N2O | kt | NE
2005 | Energy | Industry | Natural Gas Systems | Transmission & Storage | Compressor Exhaust | Generators (Engines) | N2O | kt | NE
2006 | Energy | Industry | Natural Gas Systems | Transmission & Storage | Compressor Exhaust | Generators (Engines) | N2O | kt | NE
2007 | Energy | Industry | Natural Gas Systems | Transmission & Storage | Compressor Exhaust | Generators (Engines) | N2O | kt | NE
2008 | Energy | Industry | Natural Gas Systems | Transmission & Storage | Compressor Exhaust | Generators (Engines) | N2O | kt | NE
2009 | Energy | Industry | Natural Gas Systems | Transmission & Storage | Compressor Exhaust | Generators (Engines) | N2O | kt | NE
2010 | Energy | Industry | Natural Gas Systems | Transmission & Storage | Compressor Exhaust | Generators (Engines) | N2O | kt | NE
2011 | Energy | Industry | Natural Gas Systems | Transmission & Storage | Compressor Exhaust | Generators (Engines) | N2O | kt | NE
2012 | Energy | Industry | Natural Gas Systems | Transmission & Storage | Compressor Exhaust | Generators (Engines) | N2O | kt | NE
2013 | Energy | Industry | Natural Gas Systems | Transmission & Storage | Compressor Exhaust | Generators (Engines) | N2O | kt | NE
2014 | Energy | Industry | Natural Gas Systems | Transmission & Storage | Compressor Exhaust | Generators (Engines) | N2O | kt | NE
2015 | Energy | Industry | Natural Gas Systems | Transmission & Storage | Compressor Exhaust | Generators (Engines) | N2O | kt | NE
2016 | Energy | Industry | Natural Gas Systems | Transmission & Storage | Compressor Exhaust | Generators (Engines) | N2O | kt | NE
2017 | Energy | Industry | Natural Gas Systems | Transmission & Storage | Compressor Exhaust | Generators (Engines) | N2O | kt | NE
2018 | Energy | Industry | Natural Gas Systems | Transmission & Storage | Compressor Exhaust | Generators (Engines) | N2O | kt | NE
2019 | Energy | Industry | Natural Gas Systems | Transmission & Storage | Compressor Exhaust | Generators (Engines) | N2O | kt | NE
1990 | Energy | Industry | Natural Gas Systems | Transmission & Storage | Compressor Exhaust | Generators (Turbines) | N2O | kt | NE
1991 | Energy | Industry | Natural Gas Systems | Transmission & Storage | Compressor Exhaust | Generators (Turbines) | N2O | kt | NE
1992 | Energy | Industry | Natural Gas Systems | Transmission & Storage | Compressor Exhaust | Generators (Turbines) | N2O | kt | NE
1993 | Energy | Industry | Natural Gas Systems | Transmission & Storage | Compressor Exhaust | Generators (Turbines) | N2O | kt | NE
1994 | Energy | Industry | Natural Gas Systems | Transmission & Storage | Compressor Exhaust | Generators (Turbines) | N2O | kt | NE
1995 | Energy | Industry | Natural Gas Systems | Transmission & Storage | Compressor Exhaust | Generators (Turbines) | N2O | kt | NE
1996 | Energy | Industry | Natural Gas Systems | Transmission & Storage | Compressor Exhaust | Generators (Turbines) | N2O | kt | NE
1997 | Energy | Industry | Natural Gas Systems | Transmission & Storage | Compressor Exhaust | Generators (Turbines) | N2O | kt | NE
1998 | Energy | Industry | Natural Gas Systems | Transmission & Storage | Compressor Exhaust | Generators (Turbines) | N2O | kt | NE
1999 | Energy | Industry | Natural Gas Systems | Transmission & Storage | Compressor Exhaust | Generators (Turbines) | N2O | kt | NE
2000 | Energy | Industry | Natural Gas Systems | Transmission & Storage | Compressor Exhaust | Generators (Turbines) | N2O | kt | NE
2001 | Energy | Industry | Natural Gas Systems | Transmission & Storage | Compressor Exhaust | Generators (Turbines) | N2O | kt | NE
2002 | Energy | Industry | Natural Gas Systems | Transmission & Storage | Compressor Exhaust | Generators (Turbines) | N2O | kt | NE
2003 | Energy | Industry | Natural Gas Systems | Transmission & Storage | Compressor Exhaust | Generators (Turbines) | N2O | kt | NE
2004 | Energy | Industry | Natural Gas Systems | Transmission & Storage | Compressor Exhaust | Generators (Turbines) | N2O | kt | NE
2005 | Energy | Industry | Natural Gas Systems | Transmission & Storage | Compressor Exhaust | Generators (Turbines) | N2O | kt | NE
2006 | Energy | Industry | Natural Gas Systems | Transmission & Storage | Compressor Exhaust | Generators (Turbines) | N2O | kt | NE
2007 | Energy | Industry | Natural Gas Systems | Transmission & Storage | Compressor Exhaust | Generators (Turbines) | N2O | kt | NE
2008 | Energy | Industry | Natural Gas Systems | Transmission & Storage | Compressor Exhaust | Generators (Turbines) | N2O | kt | NE
2009 | Energy | Industry | Natural Gas Systems | Transmission & Storage | Compressor Exhaust | Generators (Turbines) | N2O | kt | NE
2010 | Energy | Industry | Natural Gas Systems | Transmission & Storage | Compressor Exhaust | Generators (Turbines) | N2O | kt | NE
2011 | Energy | Industry | Natural Gas Systems | Transmission & Storage | Compressor Exhaust | Generators (Turbines) | N2O | kt | NE
2012 | Energy | Industry | Natural Gas Systems | Transmission & Storage | Compressor Exhaust | Generators (Turbines) | N2O | kt | NE
2013 | Energy | Industry | Natural Gas Systems | Transmission & Storage | Compressor Exhaust | Generators (Turbines) | N2O | kt | NE
2014 | Energy | Industry | Natural Gas Systems | Transmission & Storage | Compressor Exhaust | Generators (Turbines) | N2O | kt | NE
2015 | Energy | Industry | Natural Gas Systems | Transmission & Storage | Compressor Exhaust | Generators (Turbines) | N2O | kt | NE
2016 | Energy | Industry | Natural Gas Systems | Transmission & Storage | Compressor Exhaust | Generators (Turbines) | N2O | kt | NE
2017 | Energy | Industry | Natural Gas Systems | Transmission & Storage | Compressor Exhaust | Generators (Turbines) | N2O | kt | NE
2018 | Energy | Industry | Natural Gas Systems | Transmission & Storage | Compressor Exhaust | Generators (Turbines) | N2O | kt | NE
2019 | Energy | Industry | Natural Gas Systems | Transmission & Storage | Compressor Exhaust | Generators (Turbines) | N2O | kt | NE
1990 | Energy | Industry | Natural Gas Systems | Transmission & Storage | Pneumatic Devices Transmission | High Bleed | N2O | kt | IE
1991 | Energy | Industry | Natural Gas Systems | Transmission & Storage | Pneumatic Devices Transmission | High Bleed | N2O | kt | IE
1992 | Energy | Industry | Natural Gas Systems | Transmission & Storage | Pneumatic Devices Transmission | High Bleed | N2O | kt | IE
1993 | Energy | Industry | Natural Gas Systems | Transmission & Storage | Pneumatic Devices Transmission | High Bleed | N2O | kt | IE
1994 | Energy | Industry | Natural Gas Systems | Transmission & Storage | Pneumatic Devices Transmission | High Bleed | N2O | kt | IE
1995 | Energy | Industry | Natural Gas Systems | Transmission & Storage | Pneumatic Devices Transmission | High Bleed | N2O | kt | IE
1996 | Energy | Industry | Natural Gas Systems | Transmission & Storage | Pneumatic Devices Transmission | High Bleed | N2O | kt | IE
1997 | Energy | Industry | Natural Gas Systems | Transmission & Storage | Pneumatic Devices Transmission | High Bleed | N2O | kt | IE
1998 | Energy | Industry | Natural Gas Systems | Transmission & Storage | Pneumatic Devices Transmission | High Bleed | N2O | kt | IE
1999 | Energy | Industry | Natural Gas Systems | Transmission & Storage | Pneumatic Devices Transmission | High Bleed | N2O | kt | IE
2000 | Energy | Industry | Natural Gas Systems | Transmission & Storage | Pneumatic Devices Transmission | High Bleed | N2O | kt | IE
2001 | Energy | Industry | Natural Gas Systems | Transmission & Storage | Pneumatic Devices Transmission | High Bleed | N2O | kt | IE
2002 | Energy | Industry | Natural Gas Systems | Transmission & Storage | Pneumatic Devices Transmission | High Bleed | N2O | kt | IE
2003 | Energy | Industry | Natural Gas Systems | Transmission & Storage | Pneumatic Devices Transmission | High Bleed | N2O | kt | IE
2004 | Energy | Industry | Natural Gas Systems | Transmission & Storage | Pneumatic Devices Transmission | High Bleed | N2O | kt | IE
2005 | Energy | Industry | Natural Gas Systems | Transmission & Storage | Pneumatic Devices Transmission | High Bleed | N2O | kt | IE
2006 | Energy | Industry | Natural Gas Systems | Transmission & Storage | Pneumatic Devices Transmission | High Bleed | N2O | kt | IE
2007 | Energy | Industry | Natural Gas Systems | Transmission & Storage | Pneumatic Devices Transmission | High Bleed | N2O | kt | IE
2008 | Energy | Industry | Natural Gas Systems | Transmission & Storage | Pneumatic Devices Transmission | High Bleed | N2O | kt | IE
2009 | Energy | Industry | Natural Gas Systems | Transmission & Storage | Pneumatic Devices Transmission | High Bleed | N2O | kt | IE
2010 | Energy | Industry | Natural Gas Systems | Transmission & Storage | Pneumatic Devices Transmission | High Bleed | N2O | kt | IE
2011 | Energy | Industry | Natural Gas Systems | Transmission & Storage | Pneumatic Devices Transmission | High Bleed | N2O | kt | IE
2012 | Energy | Industry | Natural Gas Systems | Transmission & Storage | Pneumatic Devices Transmission | High Bleed | N2O | kt | IE
2013 | Energy | Industry | Natural Gas Systems | Transmission & Storage | Pneumatic Devices Transmission | High Bleed | N2O | kt | IE
2014 | Energy | Industry | Natural Gas Systems | Transmission & Storage | Pneumatic Devices Transmission | High Bleed | N2O | kt | IE
2015 | Energy | Industry | Natural Gas Systems | Transmission & Storage | Pneumatic Devices Transmission | High Bleed | N2O | kt | IE
2016 | Energy | Industry | Natural Gas Systems | Transmission & Storage | Pneumatic Devices Transmission | High Bleed | N2O | kt | IE
2017 | Energy | Industry | Natural Gas Systems | Transmission & Storage | Pneumatic Devices Transmission | High Bleed | N2O | kt | IE
2018 | Energy | Industry | Natural Gas Systems | Transmission & Storage | Pneumatic Devices Transmission | High Bleed | N2O | kt | IE
2019 | Energy | Industry | Natural Gas Systems | Transmission & Storage | Pneumatic Devices Transmission | High Bleed | N2O | kt | IE
1990 | Energy | Industry | Natural Gas Systems | Transmission & Storage | Pneumatic Devices Transmission | Intermittent Bleed | N2O | kt | IE
1991 | Energy | Industry | Natural Gas Systems | Transmission & Storage | Pneumatic Devices Transmission | Intermittent Bleed | N2O | kt | IE
1992 | Energy | Industry | Natural Gas Systems | Transmission & Storage | Pneumatic Devices Transmission | Intermittent Bleed | N2O | kt | IE
1993 | Energy | Industry | Natural Gas Systems | Transmission & Storage | Pneumatic Devices Transmission | Intermittent Bleed | N2O | kt | IE
1994 | Energy | Industry | Natural Gas Systems | Transmission & Storage | Pneumatic Devices Transmission | Intermittent Bleed | N2O | kt | IE
1995 | Energy | Industry | Natural Gas Systems | Transmission & Storage | Pneumatic Devices Transmission | Intermittent Bleed | N2O | kt | IE
1996 | Energy | Industry | Natural Gas Systems | Transmission & Storage | Pneumatic Devices Transmission | Intermittent Bleed | N2O | kt | IE
1997 | Energy | Industry | Natural Gas Systems | Transmission & Storage | Pneumatic Devices Transmission | Intermittent Bleed | N2O | kt | IE
1998 | Energy | Industry | Natural Gas Systems | Transmission & Storage | Pneumatic Devices Transmission | Intermittent Bleed | N2O | kt | IE
1999 | Energy | Industry | Natural Gas Systems | Transmission & Storage | Pneumatic Devices Transmission | Intermittent Bleed | N2O | kt | IE
2000 | Energy | Industry | Natural Gas Systems | Transmission & Storage | Pneumatic Devices Transmission | Intermittent Bleed | N2O | kt | IE
2001 | Energy | Industry | Natural Gas Systems | Transmission & Storage | Pneumatic Devices Transmission | Intermittent Bleed | N2O | kt | IE
2002 | Energy | Industry | Natural Gas Systems | Transmission & Storage | Pneumatic Devices Transmission | Intermittent Bleed | N2O | kt | IE
2003 | Energy | Industry | Natural Gas Systems | Transmission & Storage | Pneumatic Devices Transmission | Intermittent Bleed | N2O | kt | IE
2004 | Energy | Industry | Natural Gas Systems | Transmission & Storage | Pneumatic Devices Transmission | Intermittent Bleed | N2O | kt | IE
2005 | Energy | Industry | Natural Gas Systems | Transmission & Storage | Pneumatic Devices Transmission | Intermittent Bleed | N2O | kt | IE
2006 | Energy | Industry | Natural Gas Systems | Transmission & Storage | Pneumatic Devices Transmission | Intermittent Bleed | N2O | kt | IE
2007 | Energy | Industry | Natural Gas Systems | Transmission & Storage | Pneumatic Devices Transmission | Intermittent Bleed | N2O | kt | IE
2008 | Energy | Industry | Natural Gas Systems | Transmission & Storage | Pneumatic Devices Transmission | Intermittent Bleed | N2O | kt | IE
2009 | Energy | Industry | Natural Gas Systems | Transmission & Storage | Pneumatic Devices Transmission | Intermittent Bleed | N2O | kt | IE
2010 | Energy | Industry | Natural Gas Systems | Transmission & Storage | Pneumatic Devices Transmission | Intermittent Bleed | N2O | kt | IE
2011 | Energy | Industry | Natural Gas Systems | Transmission & Storage | Pneumatic Devices Transmission | Intermittent Bleed | N2O | kt | IE
2012 | Energy | Industry | Natural Gas Systems | Transmission & Storage | Pneumatic Devices Transmission | Intermittent Bleed | N2O | kt | IE
2013 | Energy | Industry | Natural Gas Systems | Transmission & Storage | Pneumatic Devices Transmission | Intermittent Bleed | N2O | kt | IE
2014 | Energy | Industry | Natural Gas Systems | Transmission & Storage | Pneumatic Devices Transmission | Intermittent Bleed | N2O | kt | IE
2015 | Energy | Industry | Natural Gas Systems | Transmission & Storage | Pneumatic Devices Transmission | Intermittent Bleed | N2O | kt | IE
2016 | Energy | Industry | Natural Gas Systems | Transmission & Storage | Pneumatic Devices Transmission | Intermittent Bleed | N2O | kt | IE
2017 | Energy | Industry | Natural Gas Systems | Transmission & Storage | Pneumatic Devices Transmission | Intermittent Bleed | N2O | kt | IE
2018 | Energy | Industry | Natural Gas Systems | Transmission & Storage | Pneumatic Devices Transmission | Intermittent Bleed | N2O | kt | IE
2019 | Energy | Industry | Natural Gas Systems | Transmission & Storage | Pneumatic Devices Transmission | Intermittent Bleed | N2O | kt | IE
1990 | Energy | Industry | Natural Gas Systems | Transmission & Storage | Pneumatic Devices Transmission | Low Bleed | N2O | kt | IE
1991 | Energy | Industry | Natural Gas Systems | Transmission & Storage | Pneumatic Devices Transmission | Low Bleed | N2O | kt | IE
1992 | Energy | Industry | Natural Gas Systems | Transmission & Storage | Pneumatic Devices Transmission | Low Bleed | N2O | kt | IE
1993 | Energy | Industry | Natural Gas Systems | Transmission & Storage | Pneumatic Devices Transmission | Low Bleed | N2O | kt | IE
1994 | Energy | Industry | Natural Gas Systems | Transmission & Storage | Pneumatic Devices Transmission | Low Bleed | N2O | kt | IE
1995 | Energy | Industry | Natural Gas Systems | Transmission & Storage | Pneumatic Devices Transmission | Low Bleed | N2O | kt | IE
1996 | Energy | Industry | Natural Gas Systems | Transmission & Storage | Pneumatic Devices Transmission | Low Bleed | N2O | kt | IE
1997 | Energy | Industry | Natural Gas Systems | Transmission & Storage | Pneumatic Devices Transmission | Low Bleed | N2O | kt | IE
1998 | Energy | Industry | Natural Gas Systems | Transmission & Storage | Pneumatic Devices Transmission | Low Bleed | N2O | kt | IE
1999 | Energy | Industry | Natural Gas Systems | Transmission & Storage | Pneumatic Devices Transmission | Low Bleed | N2O | kt | IE
2000 | Energy | Industry | Natural Gas Systems | Transmission & Storage | Pneumatic Devices Transmission | Low Bleed | N2O | kt | IE
2001 | Energy | Industry | Natural Gas Systems | Transmission & Storage | Pneumatic Devices Transmission | Low Bleed | N2O | kt | IE
2002 | Energy | Industry | Natural Gas Systems | Transmission & Storage | Pneumatic Devices Transmission | Low Bleed | N2O | kt | IE
2003 | Energy | Industry | Natural Gas Systems | Transmission & Storage | Pneumatic Devices Transmission | Low Bleed | N2O | kt | IE
2004 | Energy | Industry | Natural Gas Systems | Transmission & Storage | Pneumatic Devices Transmission | Low Bleed | N2O | kt | IE
2005 | Energy | Industry | Natural Gas Systems | Transmission & Storage | Pneumatic Devices Transmission | Low Bleed | N2O | kt | IE
2006 | Energy | Industry | Natural Gas Systems | Transmission & Storage | Pneumatic Devices Transmission | Low Bleed | N2O | kt | IE
2007 | Energy | Industry | Natural Gas Systems | Transmission & Storage | Pneumatic Devices Transmission | Low Bleed | N2O | kt | IE
2008 | Energy | Industry | Natural Gas Systems | Transmission & Storage | Pneumatic Devices Transmission | Low Bleed | N2O | kt | IE
2009 | Energy | Industry | Natural Gas Systems | Transmission & Storage | Pneumatic Devices Transmission | Low Bleed | N2O | kt | IE
2010 | Energy | Industry | Natural Gas Systems | Transmission & Storage | Pneumatic Devices Transmission | Low Bleed | N2O | kt | IE
2011 | Energy | Industry | Natural Gas Systems | Transmission & Storage | Pneumatic Devices Transmission | Low Bleed | N2O | kt | IE
2012 | Energy | Industry | Natural Gas Systems | Transmission & Storage | Pneumatic Devices Transmission | Low Bleed | N2O | kt | IE
2013 | Energy | Industry | Natural Gas Systems | Transmission & Storage | Pneumatic Devices Transmission | Low Bleed | N2O | kt | IE
2014 | Energy | Industry | Natural Gas Systems | Transmission & Storage | Pneumatic Devices Transmission | Low Bleed | N2O | kt | IE
2015 | Energy | Industry | Natural Gas Systems | Transmission & Storage | Pneumatic Devices Transmission | Low Bleed | N2O | kt | IE
2016 | Energy | Industry | Natural Gas Systems | Transmission & Storage | Pneumatic Devices Transmission | Low Bleed | N2O | kt | IE
2017 | Energy | Industry | Natural Gas Systems | Transmission & Storage | Pneumatic Devices Transmission | Low Bleed | N2O | kt | IE
2018 | Energy | Industry | Natural Gas Systems | Transmission & Storage | Pneumatic Devices Transmission | Low Bleed | N2O | kt | IE
2019 | Energy | Industry | Natural Gas Systems | Transmission & Storage | Pneumatic Devices Transmission | Low Bleed | N2O | kt | IE
1990 | Energy | Industry | Natural Gas Systems | Transmission & Storage | Pneumatic Devices Storage | High Bleed | N2O | kt | IE
1991 | Energy | Industry | Natural Gas Systems | Transmission & Storage | Pneumatic Devices Storage | High Bleed | N2O | kt | IE
1992 | Energy | Industry | Natural Gas Systems | Transmission & Storage | Pneumatic Devices Storage | High Bleed | N2O | kt | IE
1993 | Energy | Industry | Natural Gas Systems | Transmission & Storage | Pneumatic Devices Storage | High Bleed | N2O | kt | IE
1994 | Energy | Industry | Natural Gas Systems | Transmission & Storage | Pneumatic Devices Storage | High Bleed | N2O | kt | IE
1995 | Energy | Industry | Natural Gas Systems | Transmission & Storage | Pneumatic Devices Storage | High Bleed | N2O | kt | IE
1996 | Energy | Industry | Natural Gas Systems | Transmission & Storage | Pneumatic Devices Storage | High Bleed | N2O | kt | IE
1997 | Energy | Industry | Natural Gas Systems | Transmission & Storage | Pneumatic Devices Storage | High Bleed | N2O | kt | IE
1998 | Energy | Industry | Natural Gas Systems | Transmission & Storage | Pneumatic Devices Storage | High Bleed | N2O | kt | IE
1999 | Energy | Industry | Natural Gas Systems | Transmission & Storage | Pneumatic Devices Storage | High Bleed | N2O | kt | IE
2000 | Energy | Industry | Natural Gas Systems | Transmission & Storage | Pneumatic Devices Storage | High Bleed | N2O | kt | IE
2001 | Energy | Industry | Natural Gas Systems | Transmission & Storage | Pneumatic Devices Storage | High Bleed | N2O | kt | IE
2002 | Energy | Industry | Natural Gas Systems | Transmission & Storage | Pneumatic Devices Storage | High Bleed | N2O | kt | IE
2003 | Energy | Industry | Natural Gas Systems | Transmission & Storage | Pneumatic Devices Storage | High Bleed | N2O | kt | IE
2004 | Energy | Industry | Natural Gas Systems | Transmission & Storage | Pneumatic Devices Storage | High Bleed | N2O | kt | IE
2005 | Energy | Industry | Natural Gas Systems | Transmission & Storage | Pneumatic Devices Storage | High Bleed | N2O | kt | IE
2006 | Energy | Industry | Natural Gas Systems | Transmission & Storage | Pneumatic Devices Storage | High Bleed | N2O | kt | IE
2007 | Energy | Industry | Natural Gas Systems | Transmission & Storage | Pneumatic Devices Storage | High Bleed | N2O | kt | IE
2008 | Energy | Industry | Natural Gas Systems | Transmission & Storage | Pneumatic Devices Storage | High Bleed | N2O | kt | IE
2009 | Energy | Industry | Natural Gas Systems | Transmission & Storage | Pneumatic Devices Storage | High Bleed | N2O | kt | IE
2010 | Energy | Industry | Natural Gas Systems | Transmission & Storage | Pneumatic Devices Storage | High Bleed | N2O | kt | IE
2011 | Energy | Industry | Natural Gas Systems | Transmission & Storage | Pneumatic Devices Storage | High Bleed | N2O | kt | IE
2012 | Energy | Industry | Natural Gas Systems | Transmission & Storage | Pneumatic Devices Storage | High Bleed | N2O | kt | IE
2013 | Energy | Industry | Natural Gas Systems | Transmission & Storage | Pneumatic Devices Storage | High Bleed | N2O | kt | IE
2014 | Energy | Industry | Natural Gas Systems | Transmission & Storage | Pneumatic Devices Storage | High Bleed | N2O | kt | IE
2015 | Energy | Industry | Natural Gas Systems | Transmission & Storage | Pneumatic Devices Storage | High Bleed | N2O | kt | IE
2016 | Energy | Industry | Natural Gas Systems | Transmission & Storage | Pneumatic Devices Storage | High Bleed | N2O | kt | IE
2017 | Energy | Industry | Natural Gas Systems | Transmission & Storage | Pneumatic Devices Storage | High Bleed | N2O | kt | IE
2018 | Energy | Industry | Natural Gas Systems | Transmission & Storage | Pneumatic Devices Storage | High Bleed | N2O | kt | IE
2019 | Energy | Industry | Natural Gas Systems | Transmission & Storage | Pneumatic Devices Storage | High Bleed | N2O | kt | IE
1990 | Energy | Industry | Natural Gas Systems | Transmission & Storage | Pneumatic Devices Storage | Intermittent Bleed | N2O | kt | IE
1991 | Energy | Industry | Natural Gas Systems | Transmission & Storage | Pneumatic Devices Storage | Intermittent Bleed | N2O | kt | IE
1992 | Energy | Industry | Natural Gas Systems | Transmission & Storage | Pneumatic Devices Storage | Intermittent Bleed | N2O | kt | IE
1993 | Energy | Industry | Natural Gas Systems | Transmission & Storage | Pneumatic Devices Storage | Intermittent Bleed | N2O | kt | IE
1994 | Energy | Industry | Natural Gas Systems | Transmission & Storage | Pneumatic Devices Storage | Intermittent Bleed | N2O | kt | IE
1995 | Energy | Industry | Natural Gas Systems | Transmission & Storage | Pneumatic Devices Storage | Intermittent Bleed | N2O | kt | IE
1996 | Energy | Industry | Natural Gas Systems | Transmission & Storage | Pneumatic Devices Storage | Intermittent Bleed | N2O | kt | IE
1997 | Energy | Industry | Natural Gas Systems | Transmission & Storage | Pneumatic Devices Storage | Intermittent Bleed | N2O | kt | IE
1998 | Energy | Industry | Natural Gas Systems | Transmission & Storage | Pneumatic Devices Storage | Intermittent Bleed | N2O | kt | IE
1999 | Energy | Industry | Natural Gas Systems | Transmission & Storage | Pneumatic Devices Storage | Intermittent Bleed | N2O | kt | IE
2000 | Energy | Industry | Natural Gas Systems | Transmission & Storage | Pneumatic Devices Storage | Intermittent Bleed | N2O | kt | IE
2001 | Energy | Industry | Natural Gas Systems | Transmission & Storage | Pneumatic Devices Storage | Intermittent Bleed | N2O | kt | IE
2002 | Energy | Industry | Natural Gas Systems | Transmission & Storage | Pneumatic Devices Storage | Intermittent Bleed | N2O | kt | IE
2003 | Energy | Industry | Natural Gas Systems | Transmission & Storage | Pneumatic Devices Storage | Intermittent Bleed | N2O | kt | IE
2004 | Energy | Industry | Natural Gas Systems | Transmission & Storage | Pneumatic Devices Storage | Intermittent Bleed | N2O | kt | IE
2005 | Energy | Industry | Natural Gas Systems | Transmission & Storage | Pneumatic Devices Storage | Intermittent Bleed | N2O | kt | IE
2006 | Energy | Industry | Natural Gas Systems | Transmission & Storage | Pneumatic Devices Storage | Intermittent Bleed | N2O | kt | IE
2007 | Energy | Industry | Natural Gas Systems | Transmission & Storage | Pneumatic Devices Storage | Intermittent Bleed | N2O | kt | IE
2008 | Energy | Industry | Natural Gas Systems | Transmission & Storage | Pneumatic Devices Storage | Intermittent Bleed | N2O | kt | IE
2009 | Energy | Industry | Natural Gas Systems | Transmission & Storage | Pneumatic Devices Storage | Intermittent Bleed | N2O | kt | IE
2010 | Energy | Industry | Natural Gas Systems | Transmission & Storage | Pneumatic Devices Storage | Intermittent Bleed | N2O | kt | IE
2011 | Energy | Industry | Natural Gas Systems | Transmission & Storage | Pneumatic Devices Storage | Intermittent Bleed | N2O | kt | IE
2012 | Energy | Industry | Natural Gas Systems | Transmission & Storage | Pneumatic Devices Storage | Intermittent Bleed | N2O | kt | IE
2013 | Energy | Industry | Natural Gas Systems | Transmission & Storage | Pneumatic Devices Storage | Intermittent Bleed | N2O | kt | IE
2014 | Energy | Industry | Natural Gas Systems | Transmission & Storage | Pneumatic Devices Storage | Intermittent Bleed | N2O | kt | IE
2015 | Energy | Industry | Natural Gas Systems | Transmission & Storage | Pneumatic Devices Storage | Intermittent Bleed | N2O | kt | IE
2016 | Energy | Industry | Natural Gas Systems | Transmission & Storage | Pneumatic Devices Storage | Intermittent Bleed | N2O | kt | IE
2017 | Energy | Industry | Natural Gas Systems | Transmission & Storage | Pneumatic Devices Storage | Intermittent Bleed | N2O | kt | IE
2018 | Energy | Industry | Natural Gas Systems | Transmission & Storage | Pneumatic Devices Storage | Intermittent Bleed | N2O | kt | IE
2019 | Energy | Industry | Natural Gas Systems | Transmission & Storage | Pneumatic Devices Storage | Intermittent Bleed | N2O | kt | IE
1990 | Energy | Industry | Natural Gas Systems | Transmission & Storage | Pneumatic Devices Storage | Low Bleed | N2O | kt | IE
1991 | Energy | Industry | Natural Gas Systems | Transmission & Storage | Pneumatic Devices Storage | Low Bleed | N2O | kt | IE
1992 | Energy | Industry | Natural Gas Systems | Transmission & Storage | Pneumatic Devices Storage | Low Bleed | N2O | kt | IE
1993 | Energy | Industry | Natural Gas Systems | Transmission & Storage | Pneumatic Devices Storage | Low Bleed | N2O | kt | IE
1994 | Energy | Industry | Natural Gas Systems | Transmission & Storage | Pneumatic Devices Storage | Low Bleed | N2O | kt | IE
1995 | Energy | Industry | Natural Gas Systems | Transmission & Storage | Pneumatic Devices Storage | Low Bleed | N2O | kt | IE
1996 | Energy | Industry | Natural Gas Systems | Transmission & Storage | Pneumatic Devices Storage | Low Bleed | N2O | kt | IE
1997 | Energy | Industry | Natural Gas Systems | Transmission & Storage | Pneumatic Devices Storage | Low Bleed | N2O | kt | IE
1998 | Energy | Industry | Natural Gas Systems | Transmission & Storage | Pneumatic Devices Storage | Low Bleed | N2O | kt | IE
1999 | Energy | Industry | Natural Gas Systems | Transmission & Storage | Pneumatic Devices Storage | Low Bleed | N2O | kt | IE
2000 | Energy | Industry | Natural Gas Systems | Transmission & Storage | Pneumatic Devices Storage | Low Bleed | N2O | kt | IE
2001 | Energy | Industry | Natural Gas Systems | Transmission & Storage | Pneumatic Devices Storage | Low Bleed | N2O | kt | IE
2002 | Energy | Industry | Natural Gas Systems | Transmission & Storage | Pneumatic Devices Storage | Low Bleed | N2O | kt | IE
2003 | Energy | Industry | Natural Gas Systems | Transmission & Storage | Pneumatic Devices Storage | Low Bleed | N2O | kt | IE
2004 | Energy | Industry | Natural Gas Systems | Transmission & Storage | Pneumatic Devices Storage | Low Bleed | N2O | kt | IE
2005 | Energy | Industry | Natural Gas Systems | Transmission & Storage | Pneumatic Devices Storage | Low Bleed | N2O | kt | IE
2006 | Energy | Industry | Natural Gas Systems | Transmission & Storage | Pneumatic Devices Storage | Low Bleed | N2O | kt | IE
2007 | Energy | Industry | Natural Gas Systems | Transmission & Storage | Pneumatic Devices Storage | Low Bleed | N2O | kt | IE
2008 | Energy | Industry | Natural Gas Systems | Transmission & Storage | Pneumatic Devices Storage | Low Bleed | N2O | kt | IE
2009 | Energy | Industry | Natural Gas Systems | Transmission & Storage | Pneumatic Devices Storage | Low Bleed | N2O | kt | IE
2010 | Energy | Industry | Natural Gas Systems | Transmission & Storage | Pneumatic Devices Storage | Low Bleed | N2O | kt | IE
2011 | Energy | Industry | Natural Gas Systems | Transmission & Storage | Pneumatic Devices Storage | Low Bleed | N2O | kt | IE
2012 | Energy | Industry | Natural Gas Systems | Transmission & Storage | Pneumatic Devices Storage | Low Bleed | N2O | kt | IE
2013 | Energy | Industry | Natural Gas Systems | Transmission & Storage | Pneumatic Devices Storage | Low Bleed | N2O | kt | IE
2014 | Energy | Industry | Natural Gas Systems | Transmission & Storage | Pneumatic Devices Storage | Low Bleed | N2O | kt | IE
2015 | Energy | Industry | Natural Gas Systems | Transmission & Storage | Pneumatic Devices Storage | Low Bleed | N2O | kt | IE
2016 | Energy | Industry | Natural Gas Systems | Transmission & Storage | Pneumatic Devices Storage | Low Bleed | N2O | kt | IE
2017 | Energy | Industry | Natural Gas Systems | Transmission & Storage | Pneumatic Devices Storage | Low Bleed | N2O | kt | IE
2018 | Energy | Industry | Natural Gas Systems | Transmission & Storage | Pneumatic Devices Storage | Low Bleed | N2O | kt | IE
2019 | Energy | Industry | Natural Gas Systems | Transmission & Storage | Pneumatic Devices Storage | Low Bleed | N2O | kt | IE
1990 | Energy | Industry | Natural Gas Systems | Transmission & Storage | Routine Maintenance/Upsets | Pipeline venting | N2O | kt | NE
1991 | Energy | Industry | Natural Gas Systems | Transmission & Storage | Routine Maintenance/Upsets | Pipeline venting | N2O | kt | NE
1992 | Energy | Industry | Natural Gas Systems | Transmission & Storage | Routine Maintenance/Upsets | Pipeline venting | N2O | kt | NE
1993 | Energy | Industry | Natural Gas Systems | Transmission & Storage | Routine Maintenance/Upsets | Pipeline venting | N2O | kt | NE
1994 | Energy | Industry | Natural Gas Systems | Transmission & Storage | Routine Maintenance/Upsets | Pipeline venting | N2O | kt | NE
1995 | Energy | Industry | Natural Gas Systems | Transmission & Storage | Routine Maintenance/Upsets | Pipeline venting | N2O | kt | NE
1996 | Energy | Industry | Natural Gas Systems | Transmission & Storage | Routine Maintenance/Upsets | Pipeline venting | N2O | kt | NE
1997 | Energy | Industry | Natural Gas Systems | Transmission & Storage | Routine Maintenance/Upsets | Pipeline venting | N2O | kt | NE
1998 | Energy | Industry | Natural Gas Systems | Transmission & Storage | Routine Maintenance/Upsets | Pipeline venting | N2O | kt | NE
1999 | Energy | Industry | Natural Gas Systems | Transmission & Storage | Routine Maintenance/Upsets | Pipeline venting | N2O | kt | NE
2000 | Energy | Industry | Natural Gas Systems | Transmission & Storage | Routine Maintenance/Upsets | Pipeline venting | N2O | kt | NE
2001 | Energy | Industry | Natural Gas Systems | Transmission & Storage | Routine Maintenance/Upsets | Pipeline venting | N2O | kt | NE
2002 | Energy | Industry | Natural Gas Systems | Transmission & Storage | Routine Maintenance/Upsets | Pipeline venting | N2O | kt | NE
2003 | Energy | Industry | Natural Gas Systems | Transmission & Storage | Routine Maintenance/Upsets | Pipeline venting | N2O | kt | NE
2004 | Energy | Industry | Natural Gas Systems | Transmission & Storage | Routine Maintenance/Upsets | Pipeline venting | N2O | kt | NE
2005 | Energy | Industry | Natural Gas Systems | Transmission & Storage | Routine Maintenance/Upsets | Pipeline venting | N2O | kt | NE
2006 | Energy | Industry | Natural Gas Systems | Transmission & Storage | Routine Maintenance/Upsets | Pipeline venting | N2O | kt | NE
2007 | Energy | Industry | Natural Gas Systems | Transmission & Storage | Routine Maintenance/Upsets | Pipeline venting | N2O | kt | NE
2008 | Energy | Industry | Natural Gas Systems | Transmission & Storage | Routine Maintenance/Upsets | Pipeline venting | N2O | kt | NE
2009 | Energy | Industry | Natural Gas Systems | Transmission & Storage | Routine Maintenance/Upsets | Pipeline venting | N2O | kt | NE
2010 | Energy | Industry | Natural Gas Systems | Transmission & Storage | Routine Maintenance/Upsets | Pipeline venting | N2O | kt | NE
2011 | Energy | Industry | Natural Gas Systems | Transmission & Storage | Routine Maintenance/Upsets | Pipeline venting | N2O | kt | NE
2012 | Energy | Industry | Natural Gas Systems | Transmission & Storage | Routine Maintenance/Upsets | Pipeline venting | N2O | kt | NE
2013 | Energy | Industry | Natural Gas Systems | Transmission & Storage | Routine Maintenance/Upsets | Pipeline venting | N2O | kt | NE
2014 | Energy | Industry | Natural Gas Systems | Transmission & Storage | Routine Maintenance/Upsets | Pipeline venting | N2O | kt | NE
2015 | Energy | Industry | Natural Gas Systems | Transmission & Storage | Routine Maintenance/Upsets | Pipeline venting | N2O | kt | NE
2016 | Energy | Industry | Natural Gas Systems | Transmission & Storage | Routine Maintenance/Upsets | Pipeline venting | N2O | kt | NE
2017 | Energy | Industry | Natural Gas Systems | Transmission & Storage | Routine Maintenance/Upsets | Pipeline venting | N2O | kt | NE
2018 | Energy | Industry | Natural Gas Systems | Transmission & Storage | Routine Maintenance/Upsets | Pipeline venting | N2O | kt | NE
2019 | Energy | Industry | Natural Gas Systems | Transmission & Storage | Routine Maintenance/Upsets | Pipeline venting | N2O | kt | NE
1990 | Energy | Industry | Natural Gas Systems | Transmission & Storage | Station Venting | Station Venting Transmission | N2O | kt | NE
1991 | Energy | Industry | Natural Gas Systems | Transmission & Storage | Station Venting | Station Venting Transmission | N2O | kt | NE
1992 | Energy | Industry | Natural Gas Systems | Transmission & Storage | Station Venting | Station Venting Transmission | N2O | kt | NE
1993 | Energy | Industry | Natural Gas Systems | Transmission & Storage | Station Venting | Station Venting Transmission | N2O | kt | NE
1994 | Energy | Industry | Natural Gas Systems | Transmission & Storage | Station Venting | Station Venting Transmission | N2O | kt | NE
1995 | Energy | Industry | Natural Gas Systems | Transmission & Storage | Station Venting | Station Venting Transmission | N2O | kt | NE
1996 | Energy | Industry | Natural Gas Systems | Transmission & Storage | Station Venting | Station Venting Transmission | N2O | kt | NE
1997 | Energy | Industry | Natural Gas Systems | Transmission & Storage | Station Venting | Station Venting Transmission | N2O | kt | NE
1998 | Energy | Industry | Natural Gas Systems | Transmission & Storage | Station Venting | Station Venting Transmission | N2O | kt | NE
1999 | Energy | Industry | Natural Gas Systems | Transmission & Storage | Station Venting | Station Venting Transmission | N2O | kt | NE
2000 | Energy | Industry | Natural Gas Systems | Transmission & Storage | Station Venting | Station Venting Transmission | N2O | kt | NE
2001 | Energy | Industry | Natural Gas Systems | Transmission & Storage | Station Venting | Station Venting Transmission | N2O | kt | NE
2002 | Energy | Industry | Natural Gas Systems | Transmission & Storage | Station Venting | Station Venting Transmission | N2O | kt | NE
2003 | Energy | Industry | Natural Gas Systems | Transmission & Storage | Station Venting | Station Venting Transmission | N2O | kt | NE
2004 | Energy | Industry | Natural Gas Systems | Transmission & Storage | Station Venting | Station Venting Transmission | N2O | kt | NE
2005 | Energy | Industry | Natural Gas Systems | Transmission & Storage | Station Venting | Station Venting Transmission | N2O | kt | NE
2006 | Energy | Industry | Natural Gas Systems | Transmission & Storage | Station Venting | Station Venting Transmission | N2O | kt | NE
2007 | Energy | Industry | Natural Gas Systems | Transmission & Storage | Station Venting | Station Venting Transmission | N2O | kt | NE
2008 | Energy | Industry | Natural Gas Systems | Transmission & Storage | Station Venting | Station Venting Transmission | N2O | kt | NE
2009 | Energy | Industry | Natural Gas Systems | Transmission & Storage | Station Venting | Station Venting Transmission | N2O | kt | NE
2010 | Energy | Industry | Natural Gas Systems | Transmission & Storage | Station Venting | Station Venting Transmission | N2O | kt | NE
2011 | Energy | Industry | Natural Gas Systems | Transmission & Storage | Station Venting | Station Venting Transmission | N2O | kt | NE
2012 | Energy | Industry | Natural Gas Systems | Transmission & Storage | Station Venting | Station Venting Transmission | N2O | kt | NE
2013 | Energy | Industry | Natural Gas Systems | Transmission & Storage | Station Venting | Station Venting Transmission | N2O | kt | NE
2014 | Energy | Industry | Natural Gas Systems | Transmission & Storage | Station Venting | Station Venting Transmission | N2O | kt | NE
2015 | Energy | Industry | Natural Gas Systems | Transmission & Storage | Station Venting | Station Venting Transmission | N2O | kt | NE
2016 | Energy | Industry | Natural Gas Systems | Transmission & Storage | Station Venting | Station Venting Transmission | N2O | kt | NE
2017 | Energy | Industry | Natural Gas Systems | Transmission & Storage | Station Venting | Station Venting Transmission | N2O | kt | NE
2018 | Energy | Industry | Natural Gas Systems | Transmission & Storage | Station Venting | Station Venting Transmission | N2O | kt | NE
2019 | Energy | Industry | Natural Gas Systems | Transmission & Storage | Station Venting | Station Venting Transmission | N2O | kt | NE
1990 | Energy | Industry | Natural Gas Systems | Transmission & Storage | Station Venting | Station Venting Storage | N2O | kt | NE
1991 | Energy | Industry | Natural Gas Systems | Transmission & Storage | Station Venting | Station Venting Storage | N2O | kt | NE
1992 | Energy | Industry | Natural Gas Systems | Transmission & Storage | Station Venting | Station Venting Storage | N2O | kt | NE
1993 | Energy | Industry | Natural Gas Systems | Transmission & Storage | Station Venting | Station Venting Storage | N2O | kt | NE
1994 | Energy | Industry | Natural Gas Systems | Transmission & Storage | Station Venting | Station Venting Storage | N2O | kt | NE
1995 | Energy | Industry | Natural Gas Systems | Transmission & Storage | Station Venting | Station Venting Storage | N2O | kt | NE
1996 | Energy | Industry | Natural Gas Systems | Transmission & Storage | Station Venting | Station Venting Storage | N2O | kt | NE
1997 | Energy | Industry | Natural Gas Systems | Transmission & Storage | Station Venting | Station Venting Storage | N2O | kt | NE
1998 | Energy | Industry | Natural Gas Systems | Transmission & Storage | Station Venting | Station Venting Storage | N2O | kt | NE
1999 | Energy | Industry | Natural Gas Systems | Transmission & Storage | Station Venting | Station Venting Storage | N2O | kt | NE
2000 | Energy | Industry | Natural Gas Systems | Transmission & Storage | Station Venting | Station Venting Storage | N2O | kt | NE
2001 | Energy | Industry | Natural Gas Systems | Transmission & Storage | Station Venting | Station Venting Storage | N2O | kt | NE
2002 | Energy | Industry | Natural Gas Systems | Transmission & Storage | Station Venting | Station Venting Storage | N2O | kt | NE
2003 | Energy | Industry | Natural Gas Systems | Transmission & Storage | Station Venting | Station Venting Storage | N2O | kt | NE
2004 | Energy | Industry | Natural Gas Systems | Transmission & Storage | Station Venting | Station Venting Storage | N2O | kt | NE
2005 | Energy | Industry | Natural Gas Systems | Transmission & Storage | Station Venting | Station Venting Storage | N2O | kt | NE
2006 | Energy | Industry | Natural Gas Systems | Transmission & Storage | Station Venting | Station Venting Storage | N2O | kt | NE
2007 | Energy | Industry | Natural Gas Systems | Transmission & Storage | Station Venting | Station Venting Storage | N2O | kt | NE
2008 | Energy | Industry | Natural Gas Systems | Transmission & Storage | Station Venting | Station Venting Storage | N2O | kt | NE
2009 | Energy | Industry | Natural Gas Systems | Transmission & Storage | Station Venting | Station Venting Storage | N2O | kt | NE
2010 | Energy | Industry | Natural Gas Systems | Transmission & Storage | Station Venting | Station Venting Storage | N2O | kt | NE
2011 | Energy | Industry | Natural Gas Systems | Transmission & Storage | Station Venting | Station Venting Storage | N2O | kt | NE
2012 | Energy | Industry | Natural Gas Systems | Transmission & Storage | Station Venting | Station Venting Storage | N2O | kt | NE
2013 | Energy | Industry | Natural Gas Systems | Transmission & Storage | Station Venting | Station Venting Storage | N2O | kt | NE
2014 | Energy | Industry | Natural Gas Systems | Transmission & Storage | Station Venting | Station Venting Storage | N2O | kt | NE
2015 | Energy | Industry | Natural Gas Systems | Transmission & Storage | Station Venting | Station Venting Storage | N2O | kt | NE
2016 | Energy | Industry | Natural Gas Systems | Transmission & Storage | Station Venting | Station Venting Storage | N2O | kt | NE
2017 | Energy | Industry | Natural Gas Systems | Transmission & Storage | Station Venting | Station Venting Storage | N2O | kt | NE
2018 | Energy | Industry | Natural Gas Systems | Transmission & Storage | Station Venting | Station Venting Storage | N2O | kt | NE
2019 | Energy | Industry | Natural Gas Systems | Transmission & Storage | Station Venting | Station Venting Storage | N2O | kt | NE
1990 | Energy | Industry | Natural Gas Systems | Transmission & Storage | LNG Storage | LNG Stations (flares) | N2O | kt | 0.0006492
1991 | Energy | Industry | Natural Gas Systems | Transmission & Storage | LNG Storage | LNG Stations (flares) | N2O | kt | 0.00066051
1992 | Energy | Industry | Natural Gas Systems | Transmission & Storage | LNG Storage | LNG Stations (flares) | N2O | kt | 0.00067182
1993 | Energy | Industry | Natural Gas Systems | Transmission & Storage | LNG Storage | LNG Stations (flares) | N2O | kt | 0.00068313
1994 | Energy | Industry | Natural Gas Systems | Transmission & Storage | LNG Storage | LNG Stations (flares) | N2O | kt | 0.00069444
1995 | Energy | Industry | Natural Gas Systems | Transmission & Storage | LNG Storage | LNG Stations (flares) | N2O | kt | 0.00070575
1996 | Energy | Industry | Natural Gas Systems | Transmission & Storage | LNG Storage | LNG Stations (flares) | N2O | kt | 0.00071706
1997 | Energy | Industry | Natural Gas Systems | Transmission & Storage | LNG Storage | LNG Stations (flares) | N2O | kt | 0.00072837
1998 | Energy | Industry | Natural Gas Systems | Transmission & Storage | LNG Storage | LNG Stations (flares) | N2O | kt | 0.00073968
1999 | Energy | Industry | Natural Gas Systems | Transmission & Storage | LNG Storage | LNG Stations (flares) | N2O | kt | 0.00075099
2000 | Energy | Industry | Natural Gas Systems | Transmission & Storage | LNG Storage | LNG Stations (flares) | N2O | kt | 0.0007623
2001 | Energy | Industry | Natural Gas Systems | Transmission & Storage | LNG Storage | LNG Stations (flares) | N2O | kt | 0.00077361
2002 | Energy | Industry | Natural Gas Systems | Transmission & Storage | LNG Storage | LNG Stations (flares) | N2O | kt | 0.00078493
2003 | Energy | Industry | Natural Gas Systems | Transmission & Storage | LNG Storage | LNG Stations (flares) | N2O | kt | 0.00079624
2004 | Energy | Industry | Natural Gas Systems | Transmission & Storage | LNG Storage | LNG Stations (flares) | N2O | kt | 0.00079624
2005 | Energy | Industry | Natural Gas Systems | Transmission & Storage | LNG Storage | LNG Stations (flares) | N2O | kt | 0.00079624
2006 | Energy | Industry | Natural Gas Systems | Transmission & Storage | LNG Storage | LNG Stations (flares) | N2O | kt | 0.00079624
2007 | Energy | Industry | Natural Gas Systems | Transmission & Storage | LNG Storage | LNG Stations (flares) | N2O | kt | 0.00079624
2008 | Energy | Industry | Natural Gas Systems | Transmission & Storage | LNG Storage | LNG Stations (flares) | N2O | kt | 0.00079624
2009 | Energy | Industry | Natural Gas Systems | Transmission & Storage | LNG Storage | LNG Stations (flares) | N2O | kt | 0.00079624
2010 | Energy | Industry | Natural Gas Systems | Transmission & Storage | LNG Storage | LNG Stations (flares) | N2O | kt | 0.00080453
2011 | Energy | Industry | Natural Gas Systems | Transmission & Storage | LNG Storage | LNG Stations (flares) | N2O | kt | 0.00080453
2012 | Energy | Industry | Natural Gas Systems | Transmission & Storage | LNG Storage | LNG Stations (flares) | N2O | kt | 0.00081282
2013 | Energy | Industry | Natural Gas Systems | Transmission & Storage | LNG Storage | LNG Stations (flares) | N2O | kt | 0.00081282
2014 | Energy | Industry | Natural Gas Systems | Transmission & Storage | LNG Storage | LNG Stations (flares) | N2O | kt | 0.00081282
2015 | Energy | Industry | Natural Gas Systems | Transmission & Storage | LNG Storage | LNG Stations (flares) | N2O | kt | 0.00081282
2016 | Energy | Industry | Natural Gas Systems | Transmission & Storage | LNG Storage | LNG Stations (flares) | N2O | kt | 0.00077965
2017 | Energy | Industry | Natural Gas Systems | Transmission & Storage | LNG Storage | LNG Stations (flares) | N2O | kt | 0.00078794
2018 | Energy | Industry | Natural Gas Systems | Transmission & Storage | LNG Storage | LNG Stations (flares) | N2O | kt | 0
2019 | Energy | Industry | Natural Gas Systems | Transmission & Storage | LNG Storage | LNG Stations (flares) | N2O | kt | 0
1990 | Energy | Industry | Natural Gas Systems | Transmission & Storage | LNG Storage | LNG Station Blowdowns | N2O | kt | NE
1991 | Energy | Industry | Natural Gas Systems | Transmission & Storage | LNG Storage | LNG Station Blowdowns | N2O | kt | NE
1992 | Energy | Industry | Natural Gas Systems | Transmission & Storage | LNG Storage | LNG Station Blowdowns | N2O | kt | NE
1993 | Energy | Industry | Natural Gas Systems | Transmission & Storage | LNG Storage | LNG Station Blowdowns | N2O | kt | NE
1994 | Energy | Industry | Natural Gas Systems | Transmission & Storage | LNG Storage | LNG Station Blowdowns | N2O | kt | NE
1995 | Energy | Industry | Natural Gas Systems | Transmission & Storage | LNG Storage | LNG Station Blowdowns | N2O | kt | NE
1996 | Energy | Industry | Natural Gas Systems | Transmission & Storage | LNG Storage | LNG Station Blowdowns | N2O | kt | NE
1997 | Energy | Industry | Natural Gas Systems | Transmission & Storage | LNG Storage | LNG Station Blowdowns | N2O | kt | NE
1998 | Energy | Industry | Natural Gas Systems | Transmission & Storage | LNG Storage | LNG Station Blowdowns | N2O | kt | NE
1999 | Energy | Industry | Natural Gas Systems | Transmission & Storage | LNG Storage | LNG Station Blowdowns | N2O | kt | NE
2000 | Energy | Industry | Natural Gas Systems | Transmission & Storage | LNG Storage | LNG Station Blowdowns | N2O | kt | NE
2001 | Energy | Industry | Natural Gas Systems | Transmission & Storage | LNG Storage | LNG Station Blowdowns | N2O | kt | NE
2002 | Energy | Industry | Natural Gas Systems | Transmission & Storage | LNG Storage | LNG Station Blowdowns | N2O | kt | NE
2003 | Energy | Industry | Natural Gas Systems | Transmission & Storage | LNG Storage | LNG Station Blowdowns | N2O | kt | NE
2004 | Energy | Industry | Natural Gas Systems | Transmission & Storage | LNG Storage | LNG Station Blowdowns | N2O | kt | NE
2005 | Energy | Industry | Natural Gas Systems | Transmission & Storage | LNG Storage | LNG Station Blowdowns | N2O | kt | NE
2006 | Energy | Industry | Natural Gas Systems | Transmission & Storage | LNG Storage | LNG Station Blowdowns | N2O | kt | NE
2007 | Energy | Industry | Natural Gas Systems | Transmission & Storage | LNG Storage | LNG Station Blowdowns | N2O | kt | NE
2008 | Energy | Industry | Natural Gas Systems | Transmission & Storage | LNG Storage | LNG Station Blowdowns | N2O | kt | NE
2009 | Energy | Industry | Natural Gas Systems | Transmission & Storage | LNG Storage | LNG Station Blowdowns | N2O | kt | NE
2010 | Energy | Industry | Natural Gas Systems | Transmission & Storage | LNG Storage | LNG Station Blowdowns | N2O | kt | NE
2011 | Energy | Industry | Natural Gas Systems | Transmission & Storage | LNG Storage | LNG Station Blowdowns | N2O | kt | NE
2012 | Energy | Industry | Natural Gas Systems | Transmission & Storage | LNG Storage | LNG Station Blowdowns | N2O | kt | NE
2013 | Energy | Industry | Natural Gas Systems | Transmission & Storage | LNG Storage | LNG Station Blowdowns | N2O | kt | NE
2014 | Energy | Industry | Natural Gas Systems | Transmission & Storage | LNG Storage | LNG Station Blowdowns | N2O | kt | NE
2015 | Energy | Industry | Natural Gas Systems | Transmission & Storage | LNG Storage | LNG Station Blowdowns | N2O | kt | NE
2016 | Energy | Industry | Natural Gas Systems | Transmission & Storage | LNG Storage | LNG Station Blowdowns | N2O | kt | NE
2017 | Energy | Industry | Natural Gas Systems | Transmission & Storage | LNG Storage | LNG Station Blowdowns | N2O | kt | NE
2018 | Energy | Industry | Natural Gas Systems | Transmission & Storage | LNG Storage | LNG Station Blowdowns | N2O | kt | NE
2019 | Energy | Industry | Natural Gas Systems | Transmission & Storage | LNG Storage | LNG Station Blowdowns | N2O | kt | NE
1990 | Energy | Industry | Natural Gas Systems | Transmission & Storage | LNG Storage | LNG Station Engine Exhaust | N2O | kt | NE
1991 | Energy | Industry | Natural Gas Systems | Transmission & Storage | LNG Storage | LNG Station Engine Exhaust | N2O | kt | NE
1992 | Energy | Industry | Natural Gas Systems | Transmission & Storage | LNG Storage | LNG Station Engine Exhaust | N2O | kt | NE
1993 | Energy | Industry | Natural Gas Systems | Transmission & Storage | LNG Storage | LNG Station Engine Exhaust | N2O | kt | NE
1994 | Energy | Industry | Natural Gas Systems | Transmission & Storage | LNG Storage | LNG Station Engine Exhaust | N2O | kt | NE
1995 | Energy | Industry | Natural Gas Systems | Transmission & Storage | LNG Storage | LNG Station Engine Exhaust | N2O | kt | NE
1996 | Energy | Industry | Natural Gas Systems | Transmission & Storage | LNG Storage | LNG Station Engine Exhaust | N2O | kt | NE
1997 | Energy | Industry | Natural Gas Systems | Transmission & Storage | LNG Storage | LNG Station Engine Exhaust | N2O | kt | NE
1998 | Energy | Industry | Natural Gas Systems | Transmission & Storage | LNG Storage | LNG Station Engine Exhaust | N2O | kt | NE
1999 | Energy | Industry | Natural Gas Systems | Transmission & Storage | LNG Storage | LNG Station Engine Exhaust | N2O | kt | NE
2000 | Energy | Industry | Natural Gas Systems | Transmission & Storage | LNG Storage | LNG Station Engine Exhaust | N2O | kt | NE
2001 | Energy | Industry | Natural Gas Systems | Transmission & Storage | LNG Storage | LNG Station Engine Exhaust | N2O | kt | NE
2002 | Energy | Industry | Natural Gas Systems | Transmission & Storage | LNG Storage | LNG Station Engine Exhaust | N2O | kt | NE
2003 | Energy | Industry | Natural Gas Systems | Transmission & Storage | LNG Storage | LNG Station Engine Exhaust | N2O | kt | NE
2004 | Energy | Industry | Natural Gas Systems | Transmission & Storage | LNG Storage | LNG Station Engine Exhaust | N2O | kt | NE
2005 | Energy | Industry | Natural Gas Systems | Transmission & Storage | LNG Storage | LNG Station Engine Exhaust | N2O | kt | NE
2006 | Energy | Industry | Natural Gas Systems | Transmission & Storage | LNG Storage | LNG Station Engine Exhaust | N2O | kt | NE
2007 | Energy | Industry | Natural Gas Systems | Transmission & Storage | LNG Storage | LNG Station Engine Exhaust | N2O | kt | NE
2008 | Energy | Industry | Natural Gas Systems | Transmission & Storage | LNG Storage | LNG Station Engine Exhaust | N2O | kt | NE
2009 | Energy | Industry | Natural Gas Systems | Transmission & Storage | LNG Storage | LNG Station Engine Exhaust | N2O | kt | NE
2010 | Energy | Industry | Natural Gas Systems | Transmission & Storage | LNG Storage | LNG Station Engine Exhaust | N2O | kt | NE
2011 | Energy | Industry | Natural Gas Systems | Transmission & Storage | LNG Storage | LNG Station Engine Exhaust | N2O | kt | NE
2012 | Energy | Industry | Natural Gas Systems | Transmission & Storage | LNG Storage | LNG Station Engine Exhaust | N2O | kt | NE
2013 | Energy | Industry | Natural Gas Systems | Transmission & Storage | LNG Storage | LNG Station Engine Exhaust | N2O | kt | NE
2014 | Energy | Industry | Natural Gas Systems | Transmission & Storage | LNG Storage | LNG Station Engine Exhaust | N2O | kt | NE
2015 | Energy | Industry | Natural Gas Systems | Transmission & Storage | LNG Storage | LNG Station Engine Exhaust | N2O | kt | NE
2016 | Energy | Industry | Natural Gas Systems | Transmission & Storage | LNG Storage | LNG Station Engine Exhaust | N2O | kt | NE
2017 | Energy | Industry | Natural Gas Systems | Transmission & Storage | LNG Storage | LNG Station Engine Exhaust | N2O | kt | NE
2018 | Energy | Industry | Natural Gas Systems | Transmission & Storage | LNG Storage | LNG Station Engine Exhaust | N2O | kt | NE
2019 | Energy | Industry | Natural Gas Systems | Transmission & Storage | LNG Storage | LNG Station Engine Exhaust | N2O | kt | NE
1990 | Energy | Industry | Natural Gas Systems | Transmission & Storage | LNG Storage | LNG Station Turbine Exhaust | N2O | kt | NE
1991 | Energy | Industry | Natural Gas Systems | Transmission & Storage | LNG Storage | LNG Station Turbine Exhaust | N2O | kt | NE
1992 | Energy | Industry | Natural Gas Systems | Transmission & Storage | LNG Storage | LNG Station Turbine Exhaust | N2O | kt | NE
1993 | Energy | Industry | Natural Gas Systems | Transmission & Storage | LNG Storage | LNG Station Turbine Exhaust | N2O | kt | NE
1994 | Energy | Industry | Natural Gas Systems | Transmission & Storage | LNG Storage | LNG Station Turbine Exhaust | N2O | kt | NE
1995 | Energy | Industry | Natural Gas Systems | Transmission & Storage | LNG Storage | LNG Station Turbine Exhaust | N2O | kt | NE
1996 | Energy | Industry | Natural Gas Systems | Transmission & Storage | LNG Storage | LNG Station Turbine Exhaust | N2O | kt | NE
1997 | Energy | Industry | Natural Gas Systems | Transmission & Storage | LNG Storage | LNG Station Turbine Exhaust | N2O | kt | NE
1998 | Energy | Industry | Natural Gas Systems | Transmission & Storage | LNG Storage | LNG Station Turbine Exhaust | N2O | kt | NE
1999 | Energy | Industry | Natural Gas Systems | Transmission & Storage | LNG Storage | LNG Station Turbine Exhaust | N2O | kt | NE
2000 | Energy | Industry | Natural Gas Systems | Transmission & Storage | LNG Storage | LNG Station Turbine Exhaust | N2O | kt | NE
2001 | Energy | Industry | Natural Gas Systems | Transmission & Storage | LNG Storage | LNG Station Turbine Exhaust | N2O | kt | NE
2002 | Energy | Industry | Natural Gas Systems | Transmission & Storage | LNG Storage | LNG Station Turbine Exhaust | N2O | kt | NE
2003 | Energy | Industry | Natural Gas Systems | Transmission & Storage | LNG Storage | LNG Station Turbine Exhaust | N2O | kt | NE
2004 | Energy | Industry | Natural Gas Systems | Transmission & Storage | LNG Storage | LNG Station Turbine Exhaust | N2O | kt | NE
2005 | Energy | Industry | Natural Gas Systems | Transmission & Storage | LNG Storage | LNG Station Turbine Exhaust | N2O | kt | NE
2006 | Energy | Industry | Natural Gas Systems | Transmission & Storage | LNG Storage | LNG Station Turbine Exhaust | N2O | kt | NE
2007 | Energy | Industry | Natural Gas Systems | Transmission & Storage | LNG Storage | LNG Station Turbine Exhaust | N2O | kt | NE
2008 | Energy | Industry | Natural Gas Systems | Transmission & Storage | LNG Storage | LNG Station Turbine Exhaust | N2O | kt | NE
2009 | Energy | Industry | Natural Gas Systems | Transmission & Storage | LNG Storage | LNG Station Turbine Exhaust | N2O | kt | NE
2010 | Energy | Industry | Natural Gas Systems | Transmission & Storage | LNG Storage | LNG Station Turbine Exhaust | N2O | kt | NE
2011 | Energy | Industry | Natural Gas Systems | Transmission & Storage | LNG Storage | LNG Station Turbine Exhaust | N2O | kt | NE
2012 | Energy | Industry | Natural Gas Systems | Transmission & Storage | LNG Storage | LNG Station Turbine Exhaust | N2O | kt | NE
2013 | Energy | Industry | Natural Gas Systems | Transmission & Storage | LNG Storage | LNG Station Turbine Exhaust | N2O | kt | NE
2014 | Energy | Industry | Natural Gas Systems | Transmission & Storage | LNG Storage | LNG Station Turbine Exhaust | N2O | kt | NE
2015 | Energy | Industry | Natural Gas Systems | Transmission & Storage | LNG Storage | LNG Station Turbine Exhaust | N2O | kt | NE
2016 | Energy | Industry | Natural Gas Systems | Transmission & Storage | LNG Storage | LNG Station Turbine Exhaust | N2O | kt | NE
2017 | Energy | Industry | Natural Gas Systems | Transmission & Storage | LNG Storage | LNG Station Turbine Exhaust | N2O | kt | NE
2018 | Energy | Industry | Natural Gas Systems | Transmission & Storage | LNG Storage | LNG Station Turbine Exhaust | N2O | kt | NE
2019 | Energy | Industry | Natural Gas Systems | Transmission & Storage | LNG Storage | LNG Station Turbine Exhaust | N2O | kt | NE
1990 | Energy | Industry | Natural Gas Systems | Transmission & Storage | LNG Import/Export Terminals | LNG Import Terminals (flares) | N2O | kt | 2.8933e-05
1991 | Energy | Industry | Natural Gas Systems | Transmission & Storage | LNG Import/Export Terminals | LNG Import Terminals (flares) | N2O | kt | 2.8933e-05
1992 | Energy | Industry | Natural Gas Systems | Transmission & Storage | LNG Import/Export Terminals | LNG Import Terminals (flares) | N2O | kt | 2.8933e-05
1993 | Energy | Industry | Natural Gas Systems | Transmission & Storage | LNG Import/Export Terminals | LNG Import Terminals (flares) | N2O | kt | 2.8933e-05
1994 | Energy | Industry | Natural Gas Systems | Transmission & Storage | LNG Import/Export Terminals | LNG Import Terminals (flares) | N2O | kt | 2.8933e-05
1995 | Energy | Industry | Natural Gas Systems | Transmission & Storage | LNG Import/Export Terminals | LNG Import Terminals (flares) | N2O | kt | 2.8933e-05
1996 | Energy | Industry | Natural Gas Systems | Transmission & Storage | LNG Import/Export Terminals | LNG Import Terminals (flares) | N2O | kt | 2.8933e-05
1997 | Energy | Industry | Natural Gas Systems | Transmission & Storage | LNG Import/Export Terminals | LNG Import Terminals (flares) | N2O | kt | 2.8933e-05
1998 | Energy | Industry | Natural Gas Systems | Transmission & Storage | LNG Import/Export Terminals | LNG Import Terminals (flares) | N2O | kt | 2.8933e-05
1999 | Energy | Industry | Natural Gas Systems | Transmission & Storage | LNG Import/Export Terminals | LNG Import Terminals (flares) | N2O | kt | 2.8933e-05
2000 | Energy | Industry | Natural Gas Systems | Transmission & Storage | LNG Import/Export Terminals | LNG Import Terminals (flares) | N2O | kt | 2.8933e-05
2001 | Energy | Industry | Natural Gas Systems | Transmission & Storage | LNG Import/Export Terminals | LNG Import Terminals (flares) | N2O | kt | 4.34e-05
2002 | Energy | Industry | Natural Gas Systems | Transmission & Storage | LNG Import/Export Terminals | LNG Import Terminals (flares) | N2O | kt | 4.34e-05
2003 | Energy | Industry | Natural Gas Systems | Transmission & Storage | LNG Import/Export Terminals | LNG Import Terminals (flares) | N2O | kt | 5.7867e-05
2004 | Energy | Industry | Natural Gas Systems | Transmission & Storage | LNG Import/Export Terminals | LNG Import Terminals (flares) | N2O | kt | 5.7867e-05
2005 | Energy | Industry | Natural Gas Systems | Transmission & Storage | LNG Import/Export Terminals | LNG Import Terminals (flares) | N2O | kt | 7.2333e-05
2006 | Energy | Industry | Natural Gas Systems | Transmission & Storage | LNG Import/Export Terminals | LNG Import Terminals (flares) | N2O | kt | 7.2333e-05
2007 | Energy | Industry | Natural Gas Systems | Transmission & Storage | LNG Import/Export Terminals | LNG Import Terminals (flares) | N2O | kt | 7.2333e-05
2008 | Energy | Industry | Natural Gas Systems | Transmission & Storage | LNG Import/Export Terminals | LNG Import Terminals (flares) | N2O | kt | 0.00011573
2009 | Energy | Industry | Natural Gas Systems | Transmission & Storage | LNG Import/Export Terminals | LNG Import Terminals (flares) | N2O | kt | 0.0001302
2010 | Energy | Industry | Natural Gas Systems | Transmission & Storage | LNG Import/Export Terminals | LNG Import Terminals (flares) | N2O | kt | 0.00015913
2011 | Energy | Industry | Natural Gas Systems | Transmission & Storage | LNG Import/Export Terminals | LNG Import Terminals (flares) | N2O | kt | 0.0001736
2012 | Energy | Industry | Natural Gas Systems | Transmission & Storage | LNG Import/Export Terminals | LNG Import Terminals (flares) | N2O | kt | 0.0001736
2013 | Energy | Industry | Natural Gas Systems | Transmission & Storage | LNG Import/Export Terminals | LNG Import Terminals (flares) | N2O | kt | 0.00015913
2014 | Energy | Industry | Natural Gas Systems | Transmission & Storage | LNG Import/Export Terminals | LNG Import Terminals (flares) | N2O | kt | 0.00015913
2015 | Energy | Industry | Natural Gas Systems | Transmission & Storage | LNG Import/Export Terminals | LNG Import Terminals (flares) | N2O | kt | 0.00015913
2016 | Energy | Industry | Natural Gas Systems | Transmission & Storage | LNG Import/Export Terminals | LNG Import Terminals (flares) | N2O | kt | 0.00015913
2017 | Energy | Industry | Natural Gas Systems | Transmission & Storage | LNG Import/Export Terminals | LNG Import Terminals (flares) | N2O | kt | 0.00015913
2018 | Energy | Industry | Natural Gas Systems | Transmission & Storage | LNG Import/Export Terminals | LNG Import Terminals (flares) | N2O | kt | 4.7143e-05
2019 | Energy | Industry | Natural Gas Systems | Transmission & Storage | LNG Import/Export Terminals | LNG Import Terminals (flares) | N2O | kt | 3.3133e-05
1990 | Energy | Industry | Natural Gas Systems | Transmission & Storage | LNG Import/Export Terminals | LNG Import Terminal Blowdowns | N2O | kt | NE
1991 | Energy | Industry | Natural Gas Systems | Transmission & Storage | LNG Import/Export Terminals | LNG Import Terminal Blowdowns | N2O | kt | NE
1992 | Energy | Industry | Natural Gas Systems | Transmission & Storage | LNG Import/Export Terminals | LNG Import Terminal Blowdowns | N2O | kt | NE
1993 | Energy | Industry | Natural Gas Systems | Transmission & Storage | LNG Import/Export Terminals | LNG Import Terminal Blowdowns | N2O | kt | NE
1994 | Energy | Industry | Natural Gas Systems | Transmission & Storage | LNG Import/Export Terminals | LNG Import Terminal Blowdowns | N2O | kt | NE
1995 | Energy | Industry | Natural Gas Systems | Transmission & Storage | LNG Import/Export Terminals | LNG Import Terminal Blowdowns | N2O | kt | NE
1996 | Energy | Industry | Natural Gas Systems | Transmission & Storage | LNG Import/Export Terminals | LNG Import Terminal Blowdowns | N2O | kt | NE
1997 | Energy | Industry | Natural Gas Systems | Transmission & Storage | LNG Import/Export Terminals | LNG Import Terminal Blowdowns | N2O | kt | NE
1998 | Energy | Industry | Natural Gas Systems | Transmission & Storage | LNG Import/Export Terminals | LNG Import Terminal Blowdowns | N2O | kt | NE
1999 | Energy | Industry | Natural Gas Systems | Transmission & Storage | LNG Import/Export Terminals | LNG Import Terminal Blowdowns | N2O | kt | NE
2000 | Energy | Industry | Natural Gas Systems | Transmission & Storage | LNG Import/Export Terminals | LNG Import Terminal Blowdowns | N2O | kt | NE
2001 | Energy | Industry | Natural Gas Systems | Transmission & Storage | LNG Import/Export Terminals | LNG Import Terminal Blowdowns | N2O | kt | NE
2002 | Energy | Industry | Natural Gas Systems | Transmission & Storage | LNG Import/Export Terminals | LNG Import Terminal Blowdowns | N2O | kt | NE
2003 | Energy | Industry | Natural Gas Systems | Transmission & Storage | LNG Import/Export Terminals | LNG Import Terminal Blowdowns | N2O | kt | NE
2004 | Energy | Industry | Natural Gas Systems | Transmission & Storage | LNG Import/Export Terminals | LNG Import Terminal Blowdowns | N2O | kt | NE
2005 | Energy | Industry | Natural Gas Systems | Transmission & Storage | LNG Import/Export Terminals | LNG Import Terminal Blowdowns | N2O | kt | NE
2006 | Energy | Industry | Natural Gas Systems | Transmission & Storage | LNG Import/Export Terminals | LNG Import Terminal Blowdowns | N2O | kt | NE
2007 | Energy | Industry | Natural Gas Systems | Transmission & Storage | LNG Import/Export Terminals | LNG Import Terminal Blowdowns | N2O | kt | NE
2008 | Energy | Industry | Natural Gas Systems | Transmission & Storage | LNG Import/Export Terminals | LNG Import Terminal Blowdowns | N2O | kt | NE
2009 | Energy | Industry | Natural Gas Systems | Transmission & Storage | LNG Import/Export Terminals | LNG Import Terminal Blowdowns | N2O | kt | NE
2010 | Energy | Industry | Natural Gas Systems | Transmission & Storage | LNG Import/Export Terminals | LNG Import Terminal Blowdowns | N2O | kt | NE
2011 | Energy | Industry | Natural Gas Systems | Transmission & Storage | LNG Import/Export Terminals | LNG Import Terminal Blowdowns | N2O | kt | NE
2012 | Energy | Industry | Natural Gas Systems | Transmission & Storage | LNG Import/Export Terminals | LNG Import Terminal Blowdowns | N2O | kt | NE
2013 | Energy | Industry | Natural Gas Systems | Transmission & Storage | LNG Import/Export Terminals | LNG Import Terminal Blowdowns | N2O | kt | NE
2014 | Energy | Industry | Natural Gas Systems | Transmission & Storage | LNG Import/Export Terminals | LNG Import Terminal Blowdowns | N2O | kt | NE
2015 | Energy | Industry | Natural Gas Systems | Transmission & Storage | LNG Import/Export Terminals | LNG Import Terminal Blowdowns | N2O | kt | NE
2016 | Energy | Industry | Natural Gas Systems | Transmission & Storage | LNG Import/Export Terminals | LNG Import Terminal Blowdowns | N2O | kt | NE
2017 | Energy | Industry | Natural Gas Systems | Transmission & Storage | LNG Import/Export Terminals | LNG Import Terminal Blowdowns | N2O | kt | NE
2018 | Energy | Industry | Natural Gas Systems | Transmission & Storage | LNG Import/Export Terminals | LNG Import Terminal Blowdowns | N2O | kt | NE
2019 | Energy | Industry | Natural Gas Systems | Transmission & Storage | LNG Import/Export Terminals | LNG Import Terminal Blowdowns | N2O | kt | NE
1990 | Energy | Industry | Natural Gas Systems | Transmission & Storage | LNG Import/Export Terminals | LNG Import Terminal Engine Exhaust | N2O | kt | NE
1991 | Energy | Industry | Natural Gas Systems | Transmission & Storage | LNG Import/Export Terminals | LNG Import Terminal Engine Exhaust | N2O | kt | NE
1992 | Energy | Industry | Natural Gas Systems | Transmission & Storage | LNG Import/Export Terminals | LNG Import Terminal Engine Exhaust | N2O | kt | NE
1993 | Energy | Industry | Natural Gas Systems | Transmission & Storage | LNG Import/Export Terminals | LNG Import Terminal Engine Exhaust | N2O | kt | NE
1994 | Energy | Industry | Natural Gas Systems | Transmission & Storage | LNG Import/Export Terminals | LNG Import Terminal Engine Exhaust | N2O | kt | NE
1995 | Energy | Industry | Natural Gas Systems | Transmission & Storage | LNG Import/Export Terminals | LNG Import Terminal Engine Exhaust | N2O | kt | NE
1996 | Energy | Industry | Natural Gas Systems | Transmission & Storage | LNG Import/Export Terminals | LNG Import Terminal Engine Exhaust | N2O | kt | NE
1997 | Energy | Industry | Natural Gas Systems | Transmission & Storage | LNG Import/Export Terminals | LNG Import Terminal Engine Exhaust | N2O | kt | NE
1998 | Energy | Industry | Natural Gas Systems | Transmission & Storage | LNG Import/Export Terminals | LNG Import Terminal Engine Exhaust | N2O | kt | NE
1999 | Energy | Industry | Natural Gas Systems | Transmission & Storage | LNG Import/Export Terminals | LNG Import Terminal Engine Exhaust | N2O | kt | NE
2000 | Energy | Industry | Natural Gas Systems | Transmission & Storage | LNG Import/Export Terminals | LNG Import Terminal Engine Exhaust | N2O | kt | NE
2001 | Energy | Industry | Natural Gas Systems | Transmission & Storage | LNG Import/Export Terminals | LNG Import Terminal Engine Exhaust | N2O | kt | NE
2002 | Energy | Industry | Natural Gas Systems | Transmission & Storage | LNG Import/Export Terminals | LNG Import Terminal Engine Exhaust | N2O | kt | NE
2003 | Energy | Industry | Natural Gas Systems | Transmission & Storage | LNG Import/Export Terminals | LNG Import Terminal Engine Exhaust | N2O | kt | NE
2004 | Energy | Industry | Natural Gas Systems | Transmission & Storage | LNG Import/Export Terminals | LNG Import Terminal Engine Exhaust | N2O | kt | NE
2005 | Energy | Industry | Natural Gas Systems | Transmission & Storage | LNG Import/Export Terminals | LNG Import Terminal Engine Exhaust | N2O | kt | NE
2006 | Energy | Industry | Natural Gas Systems | Transmission & Storage | LNG Import/Export Terminals | LNG Import Terminal Engine Exhaust | N2O | kt | NE
2007 | Energy | Industry | Natural Gas Systems | Transmission & Storage | LNG Import/Export Terminals | LNG Import Terminal Engine Exhaust | N2O | kt | NE
2008 | Energy | Industry | Natural Gas Systems | Transmission & Storage | LNG Import/Export Terminals | LNG Import Terminal Engine Exhaust | N2O | kt | NE
2009 | Energy | Industry | Natural Gas Systems | Transmission & Storage | LNG Import/Export Terminals | LNG Import Terminal Engine Exhaust | N2O | kt | NE
2010 | Energy | Industry | Natural Gas Systems | Transmission & Storage | LNG Import/Export Terminals | LNG Import Terminal Engine Exhaust | N2O | kt | NE
2011 | Energy | Industry | Natural Gas Systems | Transmission & Storage | LNG Import/Export Terminals | LNG Import Terminal Engine Exhaust | N2O | kt | NE
2012 | Energy | Industry | Natural Gas Systems | Transmission & Storage | LNG Import/Export Terminals | LNG Import Terminal Engine Exhaust | N2O | kt | NE
2013 | Energy | Industry | Natural Gas Systems | Transmission & Storage | LNG Import/Export Terminals | LNG Import Terminal Engine Exhaust | N2O | kt | NE
2014 | Energy | Industry | Natural Gas Systems | Transmission & Storage | LNG Import/Export Terminals | LNG Import Terminal Engine Exhaust | N2O | kt | NE
2015 | Energy | Industry | Natural Gas Systems | Transmission & Storage | LNG Import/Export Terminals | LNG Import Terminal Engine Exhaust | N2O | kt | NE
2016 | Energy | Industry | Natural Gas Systems | Transmission & Storage | LNG Import/Export Terminals | LNG Import Terminal Engine Exhaust | N2O | kt | NE
2017 | Energy | Industry | Natural Gas Systems | Transmission & Storage | LNG Import/Export Terminals | LNG Import Terminal Engine Exhaust | N2O | kt | NE
2018 | Energy | Industry | Natural Gas Systems | Transmission & Storage | LNG Import/Export Terminals | LNG Import Terminal Engine Exhaust | N2O | kt | NE
2019 | Energy | Industry | Natural Gas Systems | Transmission & Storage | LNG Import/Export Terminals | LNG Import Terminal Engine Exhaust | N2O | kt | NE
1990 | Energy | Industry | Natural Gas Systems | Transmission & Storage | LNG Import/Export Terminals | LNG Import Terminal Turbine Exhaust | N2O | kt | NE
1991 | Energy | Industry | Natural Gas Systems | Transmission & Storage | LNG Import/Export Terminals | LNG Import Terminal Turbine Exhaust | N2O | kt | NE
1992 | Energy | Industry | Natural Gas Systems | Transmission & Storage | LNG Import/Export Terminals | LNG Import Terminal Turbine Exhaust | N2O | kt | NE
1993 | Energy | Industry | Natural Gas Systems | Transmission & Storage | LNG Import/Export Terminals | LNG Import Terminal Turbine Exhaust | N2O | kt | NE
1994 | Energy | Industry | Natural Gas Systems | Transmission & Storage | LNG Import/Export Terminals | LNG Import Terminal Turbine Exhaust | N2O | kt | NE
1995 | Energy | Industry | Natural Gas Systems | Transmission & Storage | LNG Import/Export Terminals | LNG Import Terminal Turbine Exhaust | N2O | kt | NE
1996 | Energy | Industry | Natural Gas Systems | Transmission & Storage | LNG Import/Export Terminals | LNG Import Terminal Turbine Exhaust | N2O | kt | NE
1997 | Energy | Industry | Natural Gas Systems | Transmission & Storage | LNG Import/Export Terminals | LNG Import Terminal Turbine Exhaust | N2O | kt | NE
1998 | Energy | Industry | Natural Gas Systems | Transmission & Storage | LNG Import/Export Terminals | LNG Import Terminal Turbine Exhaust | N2O | kt | NE
1999 | Energy | Industry | Natural Gas Systems | Transmission & Storage | LNG Import/Export Terminals | LNG Import Terminal Turbine Exhaust | N2O | kt | NE
2000 | Energy | Industry | Natural Gas Systems | Transmission & Storage | LNG Import/Export Terminals | LNG Import Terminal Turbine Exhaust | N2O | kt | NE
2001 | Energy | Industry | Natural Gas Systems | Transmission & Storage | LNG Import/Export Terminals | LNG Import Terminal Turbine Exhaust | N2O | kt | NE
2002 | Energy | Industry | Natural Gas Systems | Transmission & Storage | LNG Import/Export Terminals | LNG Import Terminal Turbine Exhaust | N2O | kt | NE
2003 | Energy | Industry | Natural Gas Systems | Transmission & Storage | LNG Import/Export Terminals | LNG Import Terminal Turbine Exhaust | N2O | kt | NE
2004 | Energy | Industry | Natural Gas Systems | Transmission & Storage | LNG Import/Export Terminals | LNG Import Terminal Turbine Exhaust | N2O | kt | NE
2005 | Energy | Industry | Natural Gas Systems | Transmission & Storage | LNG Import/Export Terminals | LNG Import Terminal Turbine Exhaust | N2O | kt | NE
2006 | Energy | Industry | Natural Gas Systems | Transmission & Storage | LNG Import/Export Terminals | LNG Import Terminal Turbine Exhaust | N2O | kt | NE
2007 | Energy | Industry | Natural Gas Systems | Transmission & Storage | LNG Import/Export Terminals | LNG Import Terminal Turbine Exhaust | N2O | kt | NE
2008 | Energy | Industry | Natural Gas Systems | Transmission & Storage | LNG Import/Export Terminals | LNG Import Terminal Turbine Exhaust | N2O | kt | NE
2009 | Energy | Industry | Natural Gas Systems | Transmission & Storage | LNG Import/Export Terminals | LNG Import Terminal Turbine Exhaust | N2O | kt | NE
2010 | Energy | Industry | Natural Gas Systems | Transmission & Storage | LNG Import/Export Terminals | LNG Import Terminal Turbine Exhaust | N2O | kt | NE
2011 | Energy | Industry | Natural Gas Systems | Transmission & Storage | LNG Import/Export Terminals | LNG Import Terminal Turbine Exhaust | N2O | kt | NE
2012 | Energy | Industry | Natural Gas Systems | Transmission & Storage | LNG Import/Export Terminals | LNG Import Terminal Turbine Exhaust | N2O | kt | NE
2013 | Energy | Industry | Natural Gas Systems | Transmission & Storage | LNG Import/Export Terminals | LNG Import Terminal Turbine Exhaust | N2O | kt | NE
2014 | Energy | Industry | Natural Gas Systems | Transmission & Storage | LNG Import/Export Terminals | LNG Import Terminal Turbine Exhaust | N2O | kt | NE
2015 | Energy | Industry | Natural Gas Systems | Transmission & Storage | LNG Import/Export Terminals | LNG Import Terminal Turbine Exhaust | N2O | kt | NE
2016 | Energy | Industry | Natural Gas Systems | Transmission & Storage | LNG Import/Export Terminals | LNG Import Terminal Turbine Exhaust | N2O | kt | NE
2017 | Energy | Industry | Natural Gas Systems | Transmission & Storage | LNG Import/Export Terminals | LNG Import Terminal Turbine Exhaust | N2O | kt | NE
2018 | Energy | Industry | Natural Gas Systems | Transmission & Storage | LNG Import/Export Terminals | LNG Import Terminal Turbine Exhaust | N2O | kt | NE
2019 | Energy | Industry | Natural Gas Systems | Transmission & Storage | LNG Import/Export Terminals | LNG Import Terminal Turbine Exhaust | N2O | kt | NE
1990 | Energy | Industry | Natural Gas Systems | Transmission & Storage | LNG Import/Export Terminals | LNG Export Terminals (eq. leaks, compressors, flares) | N2O | kt | 0
1991 | Energy | Industry | Natural Gas Systems | Transmission & Storage | LNG Import/Export Terminals | LNG Export Terminals (eq. leaks, compressors, flares) | N2O | kt | 0
1992 | Energy | Industry | Natural Gas Systems | Transmission & Storage | LNG Import/Export Terminals | LNG Export Terminals (eq. leaks, compressors, flares) | N2O | kt | 0
1993 | Energy | Industry | Natural Gas Systems | Transmission & Storage | LNG Import/Export Terminals | LNG Export Terminals (eq. leaks, compressors, flares) | N2O | kt | 0
1994 | Energy | Industry | Natural Gas Systems | Transmission & Storage | LNG Import/Export Terminals | LNG Export Terminals (eq. leaks, compressors, flares) | N2O | kt | 0
1995 | Energy | Industry | Natural Gas Systems | Transmission & Storage | LNG Import/Export Terminals | LNG Export Terminals (eq. leaks, compressors, flares) | N2O | kt | 0
1996 | Energy | Industry | Natural Gas Systems | Transmission & Storage | LNG Import/Export Terminals | LNG Export Terminals (eq. leaks, compressors, flares) | N2O | kt | 0
1997 | Energy | Industry | Natural Gas Systems | Transmission & Storage | LNG Import/Export Terminals | LNG Export Terminals (eq. leaks, compressors, flares) | N2O | kt | 0
1998 | Energy | Industry | Natural Gas Systems | Transmission & Storage | LNG Import/Export Terminals | LNG Export Terminals (eq. leaks, compressors, flares) | N2O | kt | 0
1999 | Energy | Industry | Natural Gas Systems | Transmission & Storage | LNG Import/Export Terminals | LNG Export Terminals (eq. leaks, compressors, flares) | N2O | kt | 0
2000 | Energy | Industry | Natural Gas Systems | Transmission & Storage | LNG Import/Export Terminals | LNG Export Terminals (eq. leaks, compressors, flares) | N2O | kt | 0
2001 | Energy | Industry | Natural Gas Systems | Transmission & Storage | LNG Import/Export Terminals | LNG Export Terminals (eq. leaks, compressors, flares) | N2O | kt | 0
2002 | Energy | Industry | Natural Gas Systems | Transmission & Storage | LNG Import/Export Terminals | LNG Export Terminals (eq. leaks, compressors, flares) | N2O | kt | 0
2003 | Energy | Industry | Natural Gas Systems | Transmission & Storage | LNG Import/Export Terminals | LNG Export Terminals (eq. leaks, compressors, flares) | N2O | kt | 0
2004 | Energy | Industry | Natural Gas Systems | Transmission & Storage | LNG Import/Export Terminals | LNG Export Terminals (eq. leaks, compressors, flares) | N2O | kt | 0
2005 | Energy | Industry | Natural Gas Systems | Transmission & Storage | LNG Import/Export Terminals | LNG Export Terminals (eq. leaks, compressors, flares) | N2O | kt | 0
2006 | Energy | Industry | Natural Gas Systems | Transmission & Storage | LNG Import/Export Terminals | LNG Export Terminals (eq. leaks, compressors, flares) | N2O | kt | 0
2007 | Energy | Industry | Natural Gas Systems | Transmission & Storage | LNG Import/Export Terminals | LNG Export Terminals (eq. leaks, compressors, flares) | N2O | kt | 0
2008 | Energy | Industry | Natural Gas Systems | Transmission & Storage | LNG Import/Export Terminals | LNG Export Terminals (eq. leaks, compressors, flares) | N2O | kt | 0
2009 | Energy | Industry | Natural Gas Systems | Transmission & Storage | LNG Import/Export Terminals | LNG Export Terminals (eq. leaks, compressors, flares) | N2O | kt | 0
2010 | Energy | Industry | Natural Gas Systems | Transmission & Storage | LNG Import/Export Terminals | LNG Export Terminals (eq. leaks, compressors, flares) | N2O | kt | 0
2011 | Energy | Industry | Natural Gas Systems | Transmission & Storage | LNG Import/Export Terminals | LNG Export Terminals (eq. leaks, compressors, flares) | N2O | kt | 0
2012 | Energy | Industry | Natural Gas Systems | Transmission & Storage | LNG Import/Export Terminals | LNG Export Terminals (eq. leaks, compressors, flares) | N2O | kt | 0
2013 | Energy | Industry | Natural Gas Systems | Transmission & Storage | LNG Import/Export Terminals | LNG Export Terminals (eq. leaks, compressors, flares) | N2O | kt | 0
2014 | Energy | Industry | Natural Gas Systems | Transmission & Storage | LNG Import/Export Terminals | LNG Export Terminals (eq. leaks, compressors, flares) | N2O | kt | 0
2015 | Energy | Industry | Natural Gas Systems | Transmission & Storage | LNG Import/Export Terminals | LNG Export Terminals (eq. leaks, compressors, flares) | N2O | kt | 0
2016 | Energy | Industry | Natural Gas Systems | Transmission & Storage | LNG Import/Export Terminals | LNG Export Terminals (eq. leaks, compressors, flares) | N2O | kt | 0.000233
2017 | Energy | Industry | Natural Gas Systems | Transmission & Storage | LNG Import/Export Terminals | LNG Export Terminals (eq. leaks, compressors, flares) | N2O | kt | 0.000491
2018 | Energy | Industry | Natural Gas Systems | Transmission & Storage | LNG Import/Export Terminals | LNG Export Terminals (eq. leaks, compressors, flares) | N2O | kt | 0.000622
2019 | Energy | Industry | Natural Gas Systems | Transmission & Storage | LNG Import/Export Terminals | LNG Export Terminals (eq. leaks, compressors, flares) | N2O | kt | 0.0018655
1990 | Energy | Industry | Natural Gas Systems | Transmission & Storage | LNG Import/Export Terminals | LNG Export Terminal Blowdowns | N2O | kt | NE
1991 | Energy | Industry | Natural Gas Systems | Transmission & Storage | LNG Import/Export Terminals | LNG Export Terminal Blowdowns | N2O | kt | NE
1992 | Energy | Industry | Natural Gas Systems | Transmission & Storage | LNG Import/Export Terminals | LNG Export Terminal Blowdowns | N2O | kt | NE
1993 | Energy | Industry | Natural Gas Systems | Transmission & Storage | LNG Import/Export Terminals | LNG Export Terminal Blowdowns | N2O | kt | NE
1994 | Energy | Industry | Natural Gas Systems | Transmission & Storage | LNG Import/Export Terminals | LNG Export Terminal Blowdowns | N2O | kt | NE
1995 | Energy | Industry | Natural Gas Systems | Transmission & Storage | LNG Import/Export Terminals | LNG Export Terminal Blowdowns | N2O | kt | NE
1996 | Energy | Industry | Natural Gas Systems | Transmission & Storage | LNG Import/Export Terminals | LNG Export Terminal Blowdowns | N2O | kt | NE
1997 | Energy | Industry | Natural Gas Systems | Transmission & Storage | LNG Import/Export Terminals | LNG Export Terminal Blowdowns | N2O | kt | NE
1998 | Energy | Industry | Natural Gas Systems | Transmission & Storage | LNG Import/Export Terminals | LNG Export Terminal Blowdowns | N2O | kt | NE
1999 | Energy | Industry | Natural Gas Systems | Transmission & Storage | LNG Import/Export Terminals | LNG Export Terminal Blowdowns | N2O | kt | NE
2000 | Energy | Industry | Natural Gas Systems | Transmission & Storage | LNG Import/Export Terminals | LNG Export Terminal Blowdowns | N2O | kt | NE
2001 | Energy | Industry | Natural Gas Systems | Transmission & Storage | LNG Import/Export Terminals | LNG Export Terminal Blowdowns | N2O | kt | NE
2002 | Energy | Industry | Natural Gas Systems | Transmission & Storage | LNG Import/Export Terminals | LNG Export Terminal Blowdowns | N2O | kt | NE
2003 | Energy | Industry | Natural Gas Systems | Transmission & Storage | LNG Import/Export Terminals | LNG Export Terminal Blowdowns | N2O | kt | NE
2004 | Energy | Industry | Natural Gas Systems | Transmission & Storage | LNG Import/Export Terminals | LNG Export Terminal Blowdowns | N2O | kt | NE
2005 | Energy | Industry | Natural Gas Systems | Transmission & Storage | LNG Import/Export Terminals | LNG Export Terminal Blowdowns | N2O | kt | NE
2006 | Energy | Industry | Natural Gas Systems | Transmission & Storage | LNG Import/Export Terminals | LNG Export Terminal Blowdowns | N2O | kt | NE
2007 | Energy | Industry | Natural Gas Systems | Transmission & Storage | LNG Import/Export Terminals | LNG Export Terminal Blowdowns | N2O | kt | NE
2008 | Energy | Industry | Natural Gas Systems | Transmission & Storage | LNG Import/Export Terminals | LNG Export Terminal Blowdowns | N2O | kt | NE
2009 | Energy | Industry | Natural Gas Systems | Transmission & Storage | LNG Import/Export Terminals | LNG Export Terminal Blowdowns | N2O | kt | NE
2010 | Energy | Industry | Natural Gas Systems | Transmission & Storage | LNG Import/Export Terminals | LNG Export Terminal Blowdowns | N2O | kt | NE
2011 | Energy | Industry | Natural Gas Systems | Transmission & Storage | LNG Import/Export Terminals | LNG Export Terminal Blowdowns | N2O | kt | NE
2012 | Energy | Industry | Natural Gas Systems | Transmission & Storage | LNG Import/Export Terminals | LNG Export Terminal Blowdowns | N2O | kt | NE
2013 | Energy | Industry | Natural Gas Systems | Transmission & Storage | LNG Import/Export Terminals | LNG Export Terminal Blowdowns | N2O | kt | NE
2014 | Energy | Industry | Natural Gas Systems | Transmission & Storage | LNG Import/Export Terminals | LNG Export Terminal Blowdowns | N2O | kt | NE
2015 | Energy | Industry | Natural Gas Systems | Transmission & Storage | LNG Import/Export Terminals | LNG Export Terminal Blowdowns | N2O | kt | NE
2016 | Energy | Industry | Natural Gas Systems | Transmission & Storage | LNG Import/Export Terminals | LNG Export Terminal Blowdowns | N2O | kt | NE
2017 | Energy | Industry | Natural Gas Systems | Transmission & Storage | LNG Import/Export Terminals | LNG Export Terminal Blowdowns | N2O | kt | NE
2018 | Energy | Industry | Natural Gas Systems | Transmission & Storage | LNG Import/Export Terminals | LNG Export Terminal Blowdowns | N2O | kt | NE
2019 | Energy | Industry | Natural Gas Systems | Transmission & Storage | LNG Import/Export Terminals | LNG Export Terminal Blowdowns | N2O | kt | NE
1990 | Energy | Industry | Natural Gas Systems | Transmission & Storage | LNG Import/Export Terminals | LNG Export Terminal Engine Exhaust | N2O | kt | NE
1991 | Energy | Industry | Natural Gas Systems | Transmission & Storage | LNG Import/Export Terminals | LNG Export Terminal Engine Exhaust | N2O | kt | NE
1992 | Energy | Industry | Natural Gas Systems | Transmission & Storage | LNG Import/Export Terminals | LNG Export Terminal Engine Exhaust | N2O | kt | NE
1993 | Energy | Industry | Natural Gas Systems | Transmission & Storage | LNG Import/Export Terminals | LNG Export Terminal Engine Exhaust | N2O | kt | NE
1994 | Energy | Industry | Natural Gas Systems | Transmission & Storage | LNG Import/Export Terminals | LNG Export Terminal Engine Exhaust | N2O | kt | NE
1995 | Energy | Industry | Natural Gas Systems | Transmission & Storage | LNG Import/Export Terminals | LNG Export Terminal Engine Exhaust | N2O | kt | NE
1996 | Energy | Industry | Natural Gas Systems | Transmission & Storage | LNG Import/Export Terminals | LNG Export Terminal Engine Exhaust | N2O | kt | NE
1997 | Energy | Industry | Natural Gas Systems | Transmission & Storage | LNG Import/Export Terminals | LNG Export Terminal Engine Exhaust | N2O | kt | NE
1998 | Energy | Industry | Natural Gas Systems | Transmission & Storage | LNG Import/Export Terminals | LNG Export Terminal Engine Exhaust | N2O | kt | NE
1999 | Energy | Industry | Natural Gas Systems | Transmission & Storage | LNG Import/Export Terminals | LNG Export Terminal Engine Exhaust | N2O | kt | NE
2000 | Energy | Industry | Natural Gas Systems | Transmission & Storage | LNG Import/Export Terminals | LNG Export Terminal Engine Exhaust | N2O | kt | NE
2001 | Energy | Industry | Natural Gas Systems | Transmission & Storage | LNG Import/Export Terminals | LNG Export Terminal Engine Exhaust | N2O | kt | NE
2002 | Energy | Industry | Natural Gas Systems | Transmission & Storage | LNG Import/Export Terminals | LNG Export Terminal Engine Exhaust | N2O | kt | NE
2003 | Energy | Industry | Natural Gas Systems | Transmission & Storage | LNG Import/Export Terminals | LNG Export Terminal Engine Exhaust | N2O | kt | NE
2004 | Energy | Industry | Natural Gas Systems | Transmission & Storage | LNG Import/Export Terminals | LNG Export Terminal Engine Exhaust | N2O | kt | NE
2005 | Energy | Industry | Natural Gas Systems | Transmission & Storage | LNG Import/Export Terminals | LNG Export Terminal Engine Exhaust | N2O | kt | NE
2006 | Energy | Industry | Natural Gas Systems | Transmission & Storage | LNG Import/Export Terminals | LNG Export Terminal Engine Exhaust | N2O | kt | NE
2007 | Energy | Industry | Natural Gas Systems | Transmission & Storage | LNG Import/Export Terminals | LNG Export Terminal Engine Exhaust | N2O | kt | NE
2008 | Energy | Industry | Natural Gas Systems | Transmission & Storage | LNG Import/Export Terminals | LNG Export Terminal Engine Exhaust | N2O | kt | NE
2009 | Energy | Industry | Natural Gas Systems | Transmission & Storage | LNG Import/Export Terminals | LNG Export Terminal Engine Exhaust | N2O | kt | NE
2010 | Energy | Industry | Natural Gas Systems | Transmission & Storage | LNG Import/Export Terminals | LNG Export Terminal Engine Exhaust | N2O | kt | NE
2011 | Energy | Industry | Natural Gas Systems | Transmission & Storage | LNG Import/Export Terminals | LNG Export Terminal Engine Exhaust | N2O | kt | NE
2012 | Energy | Industry | Natural Gas Systems | Transmission & Storage | LNG Import/Export Terminals | LNG Export Terminal Engine Exhaust | N2O | kt | NE
2013 | Energy | Industry | Natural Gas Systems | Transmission & Storage | LNG Import/Export Terminals | LNG Export Terminal Engine Exhaust | N2O | kt | NE
2014 | Energy | Industry | Natural Gas Systems | Transmission & Storage | LNG Import/Export Terminals | LNG Export Terminal Engine Exhaust | N2O | kt | NE
2015 | Energy | Industry | Natural Gas Systems | Transmission & Storage | LNG Import/Export Terminals | LNG Export Terminal Engine Exhaust | N2O | kt | NE
2016 | Energy | Industry | Natural Gas Systems | Transmission & Storage | LNG Import/Export Terminals | LNG Export Terminal Engine Exhaust | N2O | kt | NE
2017 | Energy | Industry | Natural Gas Systems | Transmission & Storage | LNG Import/Export Terminals | LNG Export Terminal Engine Exhaust | N2O | kt | NE
2018 | Energy | Industry | Natural Gas Systems | Transmission & Storage | LNG Import/Export Terminals | LNG Export Terminal Engine Exhaust | N2O | kt | NE
2019 | Energy | Industry | Natural Gas Systems | Transmission & Storage | LNG Import/Export Terminals | LNG Export Terminal Engine Exhaust | N2O | kt | NE
1990 | Energy | Industry | Natural Gas Systems | Transmission & Storage | LNG Import/Export Terminals | LNG Export Terminal Turbine Exhaust | N2O | kt | NE
1991 | Energy | Industry | Natural Gas Systems | Transmission & Storage | LNG Import/Export Terminals | LNG Export Terminal Turbine Exhaust | N2O | kt | NE
1992 | Energy | Industry | Natural Gas Systems | Transmission & Storage | LNG Import/Export Terminals | LNG Export Terminal Turbine Exhaust | N2O | kt | NE
1993 | Energy | Industry | Natural Gas Systems | Transmission & Storage | LNG Import/Export Terminals | LNG Export Terminal Turbine Exhaust | N2O | kt | NE
1994 | Energy | Industry | Natural Gas Systems | Transmission & Storage | LNG Import/Export Terminals | LNG Export Terminal Turbine Exhaust | N2O | kt | NE
1995 | Energy | Industry | Natural Gas Systems | Transmission & Storage | LNG Import/Export Terminals | LNG Export Terminal Turbine Exhaust | N2O | kt | NE
1996 | Energy | Industry | Natural Gas Systems | Transmission & Storage | LNG Import/Export Terminals | LNG Export Terminal Turbine Exhaust | N2O | kt | NE
1997 | Energy | Industry | Natural Gas Systems | Transmission & Storage | LNG Import/Export Terminals | LNG Export Terminal Turbine Exhaust | N2O | kt | NE
1998 | Energy | Industry | Natural Gas Systems | Transmission & Storage | LNG Import/Export Terminals | LNG Export Terminal Turbine Exhaust | N2O | kt | NE
1999 | Energy | Industry | Natural Gas Systems | Transmission & Storage | LNG Import/Export Terminals | LNG Export Terminal Turbine Exhaust | N2O | kt | NE
2000 | Energy | Industry | Natural Gas Systems | Transmission & Storage | LNG Import/Export Terminals | LNG Export Terminal Turbine Exhaust | N2O | kt | NE
2001 | Energy | Industry | Natural Gas Systems | Transmission & Storage | LNG Import/Export Terminals | LNG Export Terminal Turbine Exhaust | N2O | kt | NE
2002 | Energy | Industry | Natural Gas Systems | Transmission & Storage | LNG Import/Export Terminals | LNG Export Terminal Turbine Exhaust | N2O | kt | NE
2003 | Energy | Industry | Natural Gas Systems | Transmission & Storage | LNG Import/Export Terminals | LNG Export Terminal Turbine Exhaust | N2O | kt | NE
2004 | Energy | Industry | Natural Gas Systems | Transmission & Storage | LNG Import/Export Terminals | LNG Export Terminal Turbine Exhaust | N2O | kt | NE
2005 | Energy | Industry | Natural Gas Systems | Transmission & Storage | LNG Import/Export Terminals | LNG Export Terminal Turbine Exhaust | N2O | kt | NE
2006 | Energy | Industry | Natural Gas Systems | Transmission & Storage | LNG Import/Export Terminals | LNG Export Terminal Turbine Exhaust | N2O | kt | NE
2007 | Energy | Industry | Natural Gas Systems | Transmission & Storage | LNG Import/Export Terminals | LNG Export Terminal Turbine Exhaust | N2O | kt | NE
2008 | Energy | Industry | Natural Gas Systems | Transmission & Storage | LNG Import/Export Terminals | LNG Export Terminal Turbine Exhaust | N2O | kt | NE
2009 | Energy | Industry | Natural Gas Systems | Transmission & Storage | LNG Import/Export Terminals | LNG Export Terminal Turbine Exhaust | N2O | kt | NE
2010 | Energy | Industry | Natural Gas Systems | Transmission & Storage | LNG Import/Export Terminals | LNG Export Terminal Turbine Exhaust | N2O | kt | NE
2011 | Energy | Industry | Natural Gas Systems | Transmission & Storage | LNG Import/Export Terminals | LNG Export Terminal Turbine Exhaust | N2O | kt | NE
2012 | Energy | Industry | Natural Gas Systems | Transmission & Storage | LNG Import/Export Terminals | LNG Export Terminal Turbine Exhaust | N2O | kt | NE
2013 | Energy | Industry | Natural Gas Systems | Transmission & Storage | LNG Import/Export Terminals | LNG Export Terminal Turbine Exhaust | N2O | kt | NE
2014 | Energy | Industry | Natural Gas Systems | Transmission & Storage | LNG Import/Export Terminals | LNG Export Terminal Turbine Exhaust | N2O | kt | NE
2015 | Energy | Industry | Natural Gas Systems | Transmission & Storage | LNG Import/Export Terminals | LNG Export Terminal Turbine Exhaust | N2O | kt | NE
2016 | Energy | Industry | Natural Gas Systems | Transmission & Storage | LNG Import/Export Terminals | LNG Export Terminal Turbine Exhaust | N2O | kt | NE
2017 | Energy | Industry | Natural Gas Systems | Transmission & Storage | LNG Import/Export Terminals | LNG Export Terminal Turbine Exhaust | N2O | kt | NE
2018 | Energy | Industry | Natural Gas Systems | Transmission & Storage | LNG Import/Export Terminals | LNG Export Terminal Turbine Exhaust | N2O | kt | NE
2019 | Energy | Industry | Natural Gas Systems | Transmission & Storage | LNG Import/Export Terminals | LNG Export Terminal Turbine Exhaust | N2O | kt | NE
1990 | Energy | Industry | Natural Gas Systems | Distribution | Pipeline Leaks | Mains - Cast Iron | N2O | kt | NE
1991 | Energy | Industry | Natural Gas Systems | Distribution | Pipeline Leaks | Mains - Cast Iron | N2O | kt | NE
1992 | Energy | Industry | Natural Gas Systems | Distribution | Pipeline Leaks | Mains - Cast Iron | N2O | kt | NE
1993 | Energy | Industry | Natural Gas Systems | Distribution | Pipeline Leaks | Mains - Cast Iron | N2O | kt | NE
1994 | Energy | Industry | Natural Gas Systems | Distribution | Pipeline Leaks | Mains - Cast Iron | N2O | kt | NE
1995 | Energy | Industry | Natural Gas Systems | Distribution | Pipeline Leaks | Mains - Cast Iron | N2O | kt | NE
1996 | Energy | Industry | Natural Gas Systems | Distribution | Pipeline Leaks | Mains - Cast Iron | N2O | kt | NE
1997 | Energy | Industry | Natural Gas Systems | Distribution | Pipeline Leaks | Mains - Cast Iron | N2O | kt | NE
1998 | Energy | Industry | Natural Gas Systems | Distribution | Pipeline Leaks | Mains - Cast Iron | N2O | kt | NE
1999 | Energy | Industry | Natural Gas Systems | Distribution | Pipeline Leaks | Mains - Cast Iron | N2O | kt | NE
2000 | Energy | Industry | Natural Gas Systems | Distribution | Pipeline Leaks | Mains - Cast Iron | N2O | kt | NE
2001 | Energy | Industry | Natural Gas Systems | Distribution | Pipeline Leaks | Mains - Cast Iron | N2O | kt | NE
2002 | Energy | Industry | Natural Gas Systems | Distribution | Pipeline Leaks | Mains - Cast Iron | N2O | kt | NE
2003 | Energy | Industry | Natural Gas Systems | Distribution | Pipeline Leaks | Mains - Cast Iron | N2O | kt | NE
2004 | Energy | Industry | Natural Gas Systems | Distribution | Pipeline Leaks | Mains - Cast Iron | N2O | kt | NE
2005 | Energy | Industry | Natural Gas Systems | Distribution | Pipeline Leaks | Mains - Cast Iron | N2O | kt | NE
2006 | Energy | Industry | Natural Gas Systems | Distribution | Pipeline Leaks | Mains - Cast Iron | N2O | kt | NE
2007 | Energy | Industry | Natural Gas Systems | Distribution | Pipeline Leaks | Mains - Cast Iron | N2O | kt | NE
2008 | Energy | Industry | Natural Gas Systems | Distribution | Pipeline Leaks | Mains - Cast Iron | N2O | kt | NE
2009 | Energy | Industry | Natural Gas Systems | Distribution | Pipeline Leaks | Mains - Cast Iron | N2O | kt | NE
2010 | Energy | Industry | Natural Gas Systems | Distribution | Pipeline Leaks | Mains - Cast Iron | N2O | kt | NE
2011 | Energy | Industry | Natural Gas Systems | Distribution | Pipeline Leaks | Mains - Cast Iron | N2O | kt | NE
2012 | Energy | Industry | Natural Gas Systems | Distribution | Pipeline Leaks | Mains - Cast Iron | N2O | kt | NE
2013 | Energy | Industry | Natural Gas Systems | Distribution | Pipeline Leaks | Mains - Cast Iron | N2O | kt | NE
2014 | Energy | Industry | Natural Gas Systems | Distribution | Pipeline Leaks | Mains - Cast Iron | N2O | kt | NE
2015 | Energy | Industry | Natural Gas Systems | Distribution | Pipeline Leaks | Mains - Cast Iron | N2O | kt | NE
2016 | Energy | Industry | Natural Gas Systems | Distribution | Pipeline Leaks | Mains - Cast Iron | N2O | kt | NE
2017 | Energy | Industry | Natural Gas Systems | Distribution | Pipeline Leaks | Mains - Cast Iron | N2O | kt | NE
2018 | Energy | Industry | Natural Gas Systems | Distribution | Pipeline Leaks | Mains - Cast Iron | N2O | kt | NE
2019 | Energy | Industry | Natural Gas Systems | Distribution | Pipeline Leaks | Mains - Cast Iron | N2O | kt | NE
1990 | Energy | Industry | Natural Gas Systems | Distribution | Pipeline Leaks | Mains - Unprotected steel | N2O | kt | NE
1991 | Energy | Industry | Natural Gas Systems | Distribution | Pipeline Leaks | Mains - Unprotected steel | N2O | kt | NE
1992 | Energy | Industry | Natural Gas Systems | Distribution | Pipeline Leaks | Mains - Unprotected steel | N2O | kt | NE
1993 | Energy | Industry | Natural Gas Systems | Distribution | Pipeline Leaks | Mains - Unprotected steel | N2O | kt | NE
1994 | Energy | Industry | Natural Gas Systems | Distribution | Pipeline Leaks | Mains - Unprotected steel | N2O | kt | NE
1995 | Energy | Industry | Natural Gas Systems | Distribution | Pipeline Leaks | Mains - Unprotected steel | N2O | kt | NE
1996 | Energy | Industry | Natural Gas Systems | Distribution | Pipeline Leaks | Mains - Unprotected steel | N2O | kt | NE
1997 | Energy | Industry | Natural Gas Systems | Distribution | Pipeline Leaks | Mains - Unprotected steel | N2O | kt | NE
1998 | Energy | Industry | Natural Gas Systems | Distribution | Pipeline Leaks | Mains - Unprotected steel | N2O | kt | NE
1999 | Energy | Industry | Natural Gas Systems | Distribution | Pipeline Leaks | Mains - Unprotected steel | N2O | kt | NE
2000 | Energy | Industry | Natural Gas Systems | Distribution | Pipeline Leaks | Mains - Unprotected steel | N2O | kt | NE
2001 | Energy | Industry | Natural Gas Systems | Distribution | Pipeline Leaks | Mains - Unprotected steel | N2O | kt | NE
2002 | Energy | Industry | Natural Gas Systems | Distribution | Pipeline Leaks | Mains - Unprotected steel | N2O | kt | NE
2003 | Energy | Industry | Natural Gas Systems | Distribution | Pipeline Leaks | Mains - Unprotected steel | N2O | kt | NE
2004 | Energy | Industry | Natural Gas Systems | Distribution | Pipeline Leaks | Mains - Unprotected steel | N2O | kt | NE
2005 | Energy | Industry | Natural Gas Systems | Distribution | Pipeline Leaks | Mains - Unprotected steel | N2O | kt | NE
2006 | Energy | Industry | Natural Gas Systems | Distribution | Pipeline Leaks | Mains - Unprotected steel | N2O | kt | NE
2007 | Energy | Industry | Natural Gas Systems | Distribution | Pipeline Leaks | Mains - Unprotected steel | N2O | kt | NE
2008 | Energy | Industry | Natural Gas Systems | Distribution | Pipeline Leaks | Mains - Unprotected steel | N2O | kt | NE
2009 | Energy | Industry | Natural Gas Systems | Distribution | Pipeline Leaks | Mains - Unprotected steel | N2O | kt | NE
2010 | Energy | Industry | Natural Gas Systems | Distribution | Pipeline Leaks | Mains - Unprotected steel | N2O | kt | NE
2011 | Energy | Industry | Natural Gas Systems | Distribution | Pipeline Leaks | Mains - Unprotected steel | N2O | kt | NE
2012 | Energy | Industry | Natural Gas Systems | Distribution | Pipeline Leaks | Mains - Unprotected steel | N2O | kt | NE
2013 | Energy | Industry | Natural Gas Systems | Distribution | Pipeline Leaks | Mains - Unprotected steel | N2O | kt | NE
2014 | Energy | Industry | Natural Gas Systems | Distribution | Pipeline Leaks | Mains - Unprotected steel | N2O | kt | NE
2015 | Energy | Industry | Natural Gas Systems | Distribution | Pipeline Leaks | Mains - Unprotected steel | N2O | kt | NE
2016 | Energy | Industry | Natural Gas Systems | Distribution | Pipeline Leaks | Mains - Unprotected steel | N2O | kt | NE
2017 | Energy | Industry | Natural Gas Systems | Distribution | Pipeline Leaks | Mains - Unprotected steel | N2O | kt | NE
2018 | Energy | Industry | Natural Gas Systems | Distribution | Pipeline Leaks | Mains - Unprotected steel | N2O | kt | NE
2019 | Energy | Industry | Natural Gas Systems | Distribution | Pipeline Leaks | Mains - Unprotected steel | N2O | kt | NE
1990 | Energy | Industry | Natural Gas Systems | Distribution | Pipeline Leaks | Mains - Protected steel | N2O | kt | NE
1991 | Energy | Industry | Natural Gas Systems | Distribution | Pipeline Leaks | Mains - Protected steel | N2O | kt | NE
1992 | Energy | Industry | Natural Gas Systems | Distribution | Pipeline Leaks | Mains - Protected steel | N2O | kt | NE
1993 | Energy | Industry | Natural Gas Systems | Distribution | Pipeline Leaks | Mains - Protected steel | N2O | kt | NE
1994 | Energy | Industry | Natural Gas Systems | Distribution | Pipeline Leaks | Mains - Protected steel | N2O | kt | NE
1995 | Energy | Industry | Natural Gas Systems | Distribution | Pipeline Leaks | Mains - Protected steel | N2O | kt | NE
1996 | Energy | Industry | Natural Gas Systems | Distribution | Pipeline Leaks | Mains - Protected steel | N2O | kt | NE
1997 | Energy | Industry | Natural Gas Systems | Distribution | Pipeline Leaks | Mains - Protected steel | N2O | kt | NE
1998 | Energy | Industry | Natural Gas Systems | Distribution | Pipeline Leaks | Mains - Protected steel | N2O | kt | NE
1999 | Energy | Industry | Natural Gas Systems | Distribution | Pipeline Leaks | Mains - Protected steel | N2O | kt | NE
2000 | Energy | Industry | Natural Gas Systems | Distribution | Pipeline Leaks | Mains - Protected steel | N2O | kt | NE
2001 | Energy | Industry | Natural Gas Systems | Distribution | Pipeline Leaks | Mains - Protected steel | N2O | kt | NE
2002 | Energy | Industry | Natural Gas Systems | Distribution | Pipeline Leaks | Mains - Protected steel | N2O | kt | NE
2003 | Energy | Industry | Natural Gas Systems | Distribution | Pipeline Leaks | Mains - Protected steel | N2O | kt | NE
2004 | Energy | Industry | Natural Gas Systems | Distribution | Pipeline Leaks | Mains - Protected steel | N2O | kt | NE
2005 | Energy | Industry | Natural Gas Systems | Distribution | Pipeline Leaks | Mains - Protected steel | N2O | kt | NE
2006 | Energy | Industry | Natural Gas Systems | Distribution | Pipeline Leaks | Mains - Protected steel | N2O | kt | NE
2007 | Energy | Industry | Natural Gas Systems | Distribution | Pipeline Leaks | Mains - Protected steel | N2O | kt | NE
2008 | Energy | Industry | Natural Gas Systems | Distribution | Pipeline Leaks | Mains - Protected steel | N2O | kt | NE
2009 | Energy | Industry | Natural Gas Systems | Distribution | Pipeline Leaks | Mains - Protected steel | N2O | kt | NE
2010 | Energy | Industry | Natural Gas Systems | Distribution | Pipeline Leaks | Mains - Protected steel | N2O | kt | NE
2011 | Energy | Industry | Natural Gas Systems | Distribution | Pipeline Leaks | Mains - Protected steel | N2O | kt | NE
2012 | Energy | Industry | Natural Gas Systems | Distribution | Pipeline Leaks | Mains - Protected steel | N2O | kt | NE
2013 | Energy | Industry | Natural Gas Systems | Distribution | Pipeline Leaks | Mains - Protected steel | N2O | kt | NE
2014 | Energy | Industry | Natural Gas Systems | Distribution | Pipeline Leaks | Mains - Protected steel | N2O | kt | NE
2015 | Energy | Industry | Natural Gas Systems | Distribution | Pipeline Leaks | Mains - Protected steel | N2O | kt | NE
2016 | Energy | Industry | Natural Gas Systems | Distribution | Pipeline Leaks | Mains - Protected steel | N2O | kt | NE
2017 | Energy | Industry | Natural Gas Systems | Distribution | Pipeline Leaks | Mains - Protected steel | N2O | kt | NE
2018 | Energy | Industry | Natural Gas Systems | Distribution | Pipeline Leaks | Mains - Protected steel | N2O | kt | NE
2019 | Energy | Industry | Natural Gas Systems | Distribution | Pipeline Leaks | Mains - Protected steel | N2O | kt | NE
1990 | Energy | Industry | Natural Gas Systems | Distribution | Pipeline Leaks | Mains - Plastic | N2O | kt | NE
1991 | Energy | Industry | Natural Gas Systems | Distribution | Pipeline Leaks | Mains - Plastic | N2O | kt | NE
1992 | Energy | Industry | Natural Gas Systems | Distribution | Pipeline Leaks | Mains - Plastic | N2O | kt | NE
1993 | Energy | Industry | Natural Gas Systems | Distribution | Pipeline Leaks | Mains - Plastic | N2O | kt | NE
1994 | Energy | Industry | Natural Gas Systems | Distribution | Pipeline Leaks | Mains - Plastic | N2O | kt | NE
1995 | Energy | Industry | Natural Gas Systems | Distribution | Pipeline Leaks | Mains - Plastic | N2O | kt | NE
1996 | Energy | Industry | Natural Gas Systems | Distribution | Pipeline Leaks | Mains - Plastic | N2O | kt | NE
1997 | Energy | Industry | Natural Gas Systems | Distribution | Pipeline Leaks | Mains - Plastic | N2O | kt | NE
1998 | Energy | Industry | Natural Gas Systems | Distribution | Pipeline Leaks | Mains - Plastic | N2O | kt | NE
1999 | Energy | Industry | Natural Gas Systems | Distribution | Pipeline Leaks | Mains - Plastic | N2O | kt | NE
2000 | Energy | Industry | Natural Gas Systems | Distribution | Pipeline Leaks | Mains - Plastic | N2O | kt | NE
2001 | Energy | Industry | Natural Gas Systems | Distribution | Pipeline Leaks | Mains - Plastic | N2O | kt | NE
2002 | Energy | Industry | Natural Gas Systems | Distribution | Pipeline Leaks | Mains - Plastic | N2O | kt | NE
2003 | Energy | Industry | Natural Gas Systems | Distribution | Pipeline Leaks | Mains - Plastic | N2O | kt | NE
2004 | Energy | Industry | Natural Gas Systems | Distribution | Pipeline Leaks | Mains - Plastic | N2O | kt | NE
2005 | Energy | Industry | Natural Gas Systems | Distribution | Pipeline Leaks | Mains - Plastic | N2O | kt | NE
2006 | Energy | Industry | Natural Gas Systems | Distribution | Pipeline Leaks | Mains - Plastic | N2O | kt | NE
2007 | Energy | Industry | Natural Gas Systems | Distribution | Pipeline Leaks | Mains - Plastic | N2O | kt | NE
2008 | Energy | Industry | Natural Gas Systems | Distribution | Pipeline Leaks | Mains - Plastic | N2O | kt | NE
2009 | Energy | Industry | Natural Gas Systems | Distribution | Pipeline Leaks | Mains - Plastic | N2O | kt | NE
2010 | Energy | Industry | Natural Gas Systems | Distribution | Pipeline Leaks | Mains - Plastic | N2O | kt | NE
2011 | Energy | Industry | Natural Gas Systems | Distribution | Pipeline Leaks | Mains - Plastic | N2O | kt | NE
2012 | Energy | Industry | Natural Gas Systems | Distribution | Pipeline Leaks | Mains - Plastic | N2O | kt | NE
2013 | Energy | Industry | Natural Gas Systems | Distribution | Pipeline Leaks | Mains - Plastic | N2O | kt | NE
2014 | Energy | Industry | Natural Gas Systems | Distribution | Pipeline Leaks | Mains - Plastic | N2O | kt | NE
2015 | Energy | Industry | Natural Gas Systems | Distribution | Pipeline Leaks | Mains - Plastic | N2O | kt | NE
2016 | Energy | Industry | Natural Gas Systems | Distribution | Pipeline Leaks | Mains - Plastic | N2O | kt | NE
2017 | Energy | Industry | Natural Gas Systems | Distribution | Pipeline Leaks | Mains - Plastic | N2O | kt | NE
2018 | Energy | Industry | Natural Gas Systems | Distribution | Pipeline Leaks | Mains - Plastic | N2O | kt | NE
2019 | Energy | Industry | Natural Gas Systems | Distribution | Pipeline Leaks | Mains - Plastic | N2O | kt | NE
1990 | Energy | Industry | Natural Gas Systems | Distribution | Pipeline Leaks | Services - Unprotected steel | N2O | kt | NE
1991 | Energy | Industry | Natural Gas Systems | Distribution | Pipeline Leaks | Services - Unprotected steel | N2O | kt | NE
1992 | Energy | Industry | Natural Gas Systems | Distribution | Pipeline Leaks | Services - Unprotected steel | N2O | kt | NE
1993 | Energy | Industry | Natural Gas Systems | Distribution | Pipeline Leaks | Services - Unprotected steel | N2O | kt | NE
1994 | Energy | Industry | Natural Gas Systems | Distribution | Pipeline Leaks | Services - Unprotected steel | N2O | kt | NE
1995 | Energy | Industry | Natural Gas Systems | Distribution | Pipeline Leaks | Services - Unprotected steel | N2O | kt | NE
1996 | Energy | Industry | Natural Gas Systems | Distribution | Pipeline Leaks | Services - Unprotected steel | N2O | kt | NE
1997 | Energy | Industry | Natural Gas Systems | Distribution | Pipeline Leaks | Services - Unprotected steel | N2O | kt | NE
1998 | Energy | Industry | Natural Gas Systems | Distribution | Pipeline Leaks | Services - Unprotected steel | N2O | kt | NE
1999 | Energy | Industry | Natural Gas Systems | Distribution | Pipeline Leaks | Services - Unprotected steel | N2O | kt | NE
2000 | Energy | Industry | Natural Gas Systems | Distribution | Pipeline Leaks | Services - Unprotected steel | N2O | kt | NE
2001 | Energy | Industry | Natural Gas Systems | Distribution | Pipeline Leaks | Services - Unprotected steel | N2O | kt | NE
2002 | Energy | Industry | Natural Gas Systems | Distribution | Pipeline Leaks | Services - Unprotected steel | N2O | kt | NE
2003 | Energy | Industry | Natural Gas Systems | Distribution | Pipeline Leaks | Services - Unprotected steel | N2O | kt | NE
2004 | Energy | Industry | Natural Gas Systems | Distribution | Pipeline Leaks | Services - Unprotected steel | N2O | kt | NE
2005 | Energy | Industry | Natural Gas Systems | Distribution | Pipeline Leaks | Services - Unprotected steel | N2O | kt | NE
2006 | Energy | Industry | Natural Gas Systems | Distribution | Pipeline Leaks | Services - Unprotected steel | N2O | kt | NE
2007 | Energy | Industry | Natural Gas Systems | Distribution | Pipeline Leaks | Services - Unprotected steel | N2O | kt | NE
2008 | Energy | Industry | Natural Gas Systems | Distribution | Pipeline Leaks | Services - Unprotected steel | N2O | kt | NE
2009 | Energy | Industry | Natural Gas Systems | Distribution | Pipeline Leaks | Services - Unprotected steel | N2O | kt | NE
2010 | Energy | Industry | Natural Gas Systems | Distribution | Pipeline Leaks | Services - Unprotected steel | N2O | kt | NE
2011 | Energy | Industry | Natural Gas Systems | Distribution | Pipeline Leaks | Services - Unprotected steel | N2O | kt | NE
2012 | Energy | Industry | Natural Gas Systems | Distribution | Pipeline Leaks | Services - Unprotected steel | N2O | kt | NE
2013 | Energy | Industry | Natural Gas Systems | Distribution | Pipeline Leaks | Services - Unprotected steel | N2O | kt | NE
2014 | Energy | Industry | Natural Gas Systems | Distribution | Pipeline Leaks | Services - Unprotected steel | N2O | kt | NE
2015 | Energy | Industry | Natural Gas Systems | Distribution | Pipeline Leaks | Services - Unprotected steel | N2O | kt | NE
2016 | Energy | Industry | Natural Gas Systems | Distribution | Pipeline Leaks | Services - Unprotected steel | N2O | kt | NE
2017 | Energy | Industry | Natural Gas Systems | Distribution | Pipeline Leaks | Services - Unprotected steel | N2O | kt | NE
2018 | Energy | Industry | Natural Gas Systems | Distribution | Pipeline Leaks | Services - Unprotected steel | N2O | kt | NE
2019 | Energy | Industry | Natural Gas Systems | Distribution | Pipeline Leaks | Services - Unprotected steel | N2O | kt | NE
1990 | Energy | Industry | Natural Gas Systems | Distribution | Pipeline Leaks | Services Protected steel | N2O | kt | NE
1991 | Energy | Industry | Natural Gas Systems | Distribution | Pipeline Leaks | Services Protected steel | N2O | kt | NE
1992 | Energy | Industry | Natural Gas Systems | Distribution | Pipeline Leaks | Services Protected steel | N2O | kt | NE
1993 | Energy | Industry | Natural Gas Systems | Distribution | Pipeline Leaks | Services Protected steel | N2O | kt | NE
1994 | Energy | Industry | Natural Gas Systems | Distribution | Pipeline Leaks | Services Protected steel | N2O | kt | NE
1995 | Energy | Industry | Natural Gas Systems | Distribution | Pipeline Leaks | Services Protected steel | N2O | kt | NE
1996 | Energy | Industry | Natural Gas Systems | Distribution | Pipeline Leaks | Services Protected steel | N2O | kt | NE
1997 | Energy | Industry | Natural Gas Systems | Distribution | Pipeline Leaks | Services Protected steel | N2O | kt | NE
1998 | Energy | Industry | Natural Gas Systems | Distribution | Pipeline Leaks | Services Protected steel | N2O | kt | NE
1999 | Energy | Industry | Natural Gas Systems | Distribution | Pipeline Leaks | Services Protected steel | N2O | kt | NE
2000 | Energy | Industry | Natural Gas Systems | Distribution | Pipeline Leaks | Services Protected steel | N2O | kt | NE
2001 | Energy | Industry | Natural Gas Systems | Distribution | Pipeline Leaks | Services Protected steel | N2O | kt | NE
2002 | Energy | Industry | Natural Gas Systems | Distribution | Pipeline Leaks | Services Protected steel | N2O | kt | NE
2003 | Energy | Industry | Natural Gas Systems | Distribution | Pipeline Leaks | Services Protected steel | N2O | kt | NE
2004 | Energy | Industry | Natural Gas Systems | Distribution | Pipeline Leaks | Services Protected steel | N2O | kt | NE
2005 | Energy | Industry | Natural Gas Systems | Distribution | Pipeline Leaks | Services Protected steel | N2O | kt | NE
2006 | Energy | Industry | Natural Gas Systems | Distribution | Pipeline Leaks | Services Protected steel | N2O | kt | NE
2007 | Energy | Industry | Natural Gas Systems | Distribution | Pipeline Leaks | Services Protected steel | N2O | kt | NE
2008 | Energy | Industry | Natural Gas Systems | Distribution | Pipeline Leaks | Services Protected steel | N2O | kt | NE
2009 | Energy | Industry | Natural Gas Systems | Distribution | Pipeline Leaks | Services Protected steel | N2O | kt | NE
2010 | Energy | Industry | Natural Gas Systems | Distribution | Pipeline Leaks | Services Protected steel | N2O | kt | NE
2011 | Energy | Industry | Natural Gas Systems | Distribution | Pipeline Leaks | Services Protected steel | N2O | kt | NE
2012 | Energy | Industry | Natural Gas Systems | Distribution | Pipeline Leaks | Services Protected steel | N2O | kt | NE
2013 | Energy | Industry | Natural Gas Systems | Distribution | Pipeline Leaks | Services Protected steel | N2O | kt | NE
2014 | Energy | Industry | Natural Gas Systems | Distribution | Pipeline Leaks | Services Protected steel | N2O | kt | NE
2015 | Energy | Industry | Natural Gas Systems | Distribution | Pipeline Leaks | Services Protected steel | N2O | kt | NE
2016 | Energy | Industry | Natural Gas Systems | Distribution | Pipeline Leaks | Services Protected steel | N2O | kt | NE
2017 | Energy | Industry | Natural Gas Systems | Distribution | Pipeline Leaks | Services Protected steel | N2O | kt | NE
2018 | Energy | Industry | Natural Gas Systems | Distribution | Pipeline Leaks | Services Protected steel | N2O | kt | NE
2019 | Energy | Industry | Natural Gas Systems | Distribution | Pipeline Leaks | Services Protected steel | N2O | kt | NE
1990 | Energy | Industry | Natural Gas Systems | Distribution | Pipeline Leaks | Services - Plastic | N2O | kt | NE
1991 | Energy | Industry | Natural Gas Systems | Distribution | Pipeline Leaks | Services - Plastic | N2O | kt | NE
1992 | Energy | Industry | Natural Gas Systems | Distribution | Pipeline Leaks | Services - Plastic | N2O | kt | NE
1993 | Energy | Industry | Natural Gas Systems | Distribution | Pipeline Leaks | Services - Plastic | N2O | kt | NE
1994 | Energy | Industry | Natural Gas Systems | Distribution | Pipeline Leaks | Services - Plastic | N2O | kt | NE
1995 | Energy | Industry | Natural Gas Systems | Distribution | Pipeline Leaks | Services - Plastic | N2O | kt | NE
1996 | Energy | Industry | Natural Gas Systems | Distribution | Pipeline Leaks | Services - Plastic | N2O | kt | NE
1997 | Energy | Industry | Natural Gas Systems | Distribution | Pipeline Leaks | Services - Plastic | N2O | kt | NE
1998 | Energy | Industry | Natural Gas Systems | Distribution | Pipeline Leaks | Services - Plastic | N2O | kt | NE
1999 | Energy | Industry | Natural Gas Systems | Distribution | Pipeline Leaks | Services - Plastic | N2O | kt | NE
2000 | Energy | Industry | Natural Gas Systems | Distribution | Pipeline Leaks | Services - Plastic | N2O | kt | NE
2001 | Energy | Industry | Natural Gas Systems | Distribution | Pipeline Leaks | Services - Plastic | N2O | kt | NE
2002 | Energy | Industry | Natural Gas Systems | Distribution | Pipeline Leaks | Services - Plastic | N2O | kt | NE
2003 | Energy | Industry | Natural Gas Systems | Distribution | Pipeline Leaks | Services - Plastic | N2O | kt | NE
2004 | Energy | Industry | Natural Gas Systems | Distribution | Pipeline Leaks | Services - Plastic | N2O | kt | NE
2005 | Energy | Industry | Natural Gas Systems | Distribution | Pipeline Leaks | Services - Plastic | N2O | kt | NE
2006 | Energy | Industry | Natural Gas Systems | Distribution | Pipeline Leaks | Services - Plastic | N2O | kt | NE
2007 | Energy | Industry | Natural Gas Systems | Distribution | Pipeline Leaks | Services - Plastic | N2O | kt | NE
2008 | Energy | Industry | Natural Gas Systems | Distribution | Pipeline Leaks | Services - Plastic | N2O | kt | NE
2009 | Energy | Industry | Natural Gas Systems | Distribution | Pipeline Leaks | Services - Plastic | N2O | kt | NE
2010 | Energy | Industry | Natural Gas Systems | Distribution | Pipeline Leaks | Services - Plastic | N2O | kt | NE
2011 | Energy | Industry | Natural Gas Systems | Distribution | Pipeline Leaks | Services - Plastic | N2O | kt | NE
2012 | Energy | Industry | Natural Gas Systems | Distribution | Pipeline Leaks | Services - Plastic | N2O | kt | NE
2013 | Energy | Industry | Natural Gas Systems | Distribution | Pipeline Leaks | Services - Plastic | N2O | kt | NE
2014 | Energy | Industry | Natural Gas Systems | Distribution | Pipeline Leaks | Services - Plastic | N2O | kt | NE
2015 | Energy | Industry | Natural Gas Systems | Distribution | Pipeline Leaks | Services - Plastic | N2O | kt | NE
2016 | Energy | Industry | Natural Gas Systems | Distribution | Pipeline Leaks | Services - Plastic | N2O | kt | NE
2017 | Energy | Industry | Natural Gas Systems | Distribution | Pipeline Leaks | Services - Plastic | N2O | kt | NE
2018 | Energy | Industry | Natural Gas Systems | Distribution | Pipeline Leaks | Services - Plastic | N2O | kt | NE
2019 | Energy | Industry | Natural Gas Systems | Distribution | Pipeline Leaks | Services - Plastic | N2O | kt | NE
1990 | Energy | Industry | Natural Gas Systems | Distribution | Pipeline Leaks | Services - Copper | N2O | kt | NE
1991 | Energy | Industry | Natural Gas Systems | Distribution | Pipeline Leaks | Services - Copper | N2O | kt | NE
1992 | Energy | Industry | Natural Gas Systems | Distribution | Pipeline Leaks | Services - Copper | N2O | kt | NE
1993 | Energy | Industry | Natural Gas Systems | Distribution | Pipeline Leaks | Services - Copper | N2O | kt | NE
1994 | Energy | Industry | Natural Gas Systems | Distribution | Pipeline Leaks | Services - Copper | N2O | kt | NE
1995 | Energy | Industry | Natural Gas Systems | Distribution | Pipeline Leaks | Services - Copper | N2O | kt | NE
1996 | Energy | Industry | Natural Gas Systems | Distribution | Pipeline Leaks | Services - Copper | N2O | kt | NE
1997 | Energy | Industry | Natural Gas Systems | Distribution | Pipeline Leaks | Services - Copper | N2O | kt | NE
1998 | Energy | Industry | Natural Gas Systems | Distribution | Pipeline Leaks | Services - Copper | N2O | kt | NE
1999 | Energy | Industry | Natural Gas Systems | Distribution | Pipeline Leaks | Services - Copper | N2O | kt | NE
2000 | Energy | Industry | Natural Gas Systems | Distribution | Pipeline Leaks | Services - Copper | N2O | kt | NE
2001 | Energy | Industry | Natural Gas Systems | Distribution | Pipeline Leaks | Services - Copper | N2O | kt | NE
2002 | Energy | Industry | Natural Gas Systems | Distribution | Pipeline Leaks | Services - Copper | N2O | kt | NE
2003 | Energy | Industry | Natural Gas Systems | Distribution | Pipeline Leaks | Services - Copper | N2O | kt | NE
2004 | Energy | Industry | Natural Gas Systems | Distribution | Pipeline Leaks | Services - Copper | N2O | kt | NE
2005 | Energy | Industry | Natural Gas Systems | Distribution | Pipeline Leaks | Services - Copper | N2O | kt | NE
2006 | Energy | Industry | Natural Gas Systems | Distribution | Pipeline Leaks | Services - Copper | N2O | kt | NE
2007 | Energy | Industry | Natural Gas Systems | Distribution | Pipeline Leaks | Services - Copper | N2O | kt | NE
2008 | Energy | Industry | Natural Gas Systems | Distribution | Pipeline Leaks | Services - Copper | N2O | kt | NE
2009 | Energy | Industry | Natural Gas Systems | Distribution | Pipeline Leaks | Services - Copper | N2O | kt | NE
2010 | Energy | Industry | Natural Gas Systems | Distribution | Pipeline Leaks | Services - Copper | N2O | kt | NE
2011 | Energy | Industry | Natural Gas Systems | Distribution | Pipeline Leaks | Services - Copper | N2O | kt | NE
2012 | Energy | Industry | Natural Gas Systems | Distribution | Pipeline Leaks | Services - Copper | N2O | kt | NE
2013 | Energy | Industry | Natural Gas Systems | Distribution | Pipeline Leaks | Services - Copper | N2O | kt | NE
2014 | Energy | Industry | Natural Gas Systems | Distribution | Pipeline Leaks | Services - Copper | N2O | kt | NE
2015 | Energy | Industry | Natural Gas Systems | Distribution | Pipeline Leaks | Services - Copper | N2O | kt | NE
2016 | Energy | Industry | Natural Gas Systems | Distribution | Pipeline Leaks | Services - Copper | N2O | kt | NE
2017 | Energy | Industry | Natural Gas Systems | Distribution | Pipeline Leaks | Services - Copper | N2O | kt | NE
2018 | Energy | Industry | Natural Gas Systems | Distribution | Pipeline Leaks | Services - Copper | N2O | kt | NE
2019 | Energy | Industry | Natural Gas Systems | Distribution | Pipeline Leaks | Services - Copper | N2O | kt | NE
1990 | Energy | Industry | Natural Gas Systems | Distribution | Meter/Regulator (City Gates) | M&R >300 | N2O | kt | NE
1991 | Energy | Industry | Natural Gas Systems | Distribution | Meter/Regulator (City Gates) | M&R >300 | N2O | kt | NE
1992 | Energy | Industry | Natural Gas Systems | Distribution | Meter/Regulator (City Gates) | M&R >300 | N2O | kt | NE
1993 | Energy | Industry | Natural Gas Systems | Distribution | Meter/Regulator (City Gates) | M&R >300 | N2O | kt | NE
1994 | Energy | Industry | Natural Gas Systems | Distribution | Meter/Regulator (City Gates) | M&R >300 | N2O | kt | NE
1995 | Energy | Industry | Natural Gas Systems | Distribution | Meter/Regulator (City Gates) | M&R >300 | N2O | kt | NE
1996 | Energy | Industry | Natural Gas Systems | Distribution | Meter/Regulator (City Gates) | M&R >300 | N2O | kt | NE
1997 | Energy | Industry | Natural Gas Systems | Distribution | Meter/Regulator (City Gates) | M&R >300 | N2O | kt | NE
1998 | Energy | Industry | Natural Gas Systems | Distribution | Meter/Regulator (City Gates) | M&R >300 | N2O | kt | NE
1999 | Energy | Industry | Natural Gas Systems | Distribution | Meter/Regulator (City Gates) | M&R >300 | N2O | kt | NE
2000 | Energy | Industry | Natural Gas Systems | Distribution | Meter/Regulator (City Gates) | M&R >300 | N2O | kt | NE
2001 | Energy | Industry | Natural Gas Systems | Distribution | Meter/Regulator (City Gates) | M&R >300 | N2O | kt | NE
2002 | Energy | Industry | Natural Gas Systems | Distribution | Meter/Regulator (City Gates) | M&R >300 | N2O | kt | NE
2003 | Energy | Industry | Natural Gas Systems | Distribution | Meter/Regulator (City Gates) | M&R >300 | N2O | kt | NE
2004 | Energy | Industry | Natural Gas Systems | Distribution | Meter/Regulator (City Gates) | M&R >300 | N2O | kt | NE
2005 | Energy | Industry | Natural Gas Systems | Distribution | Meter/Regulator (City Gates) | M&R >300 | N2O | kt | NE
2006 | Energy | Industry | Natural Gas Systems | Distribution | Meter/Regulator (City Gates) | M&R >300 | N2O | kt | NE
2007 | Energy | Industry | Natural Gas Systems | Distribution | Meter/Regulator (City Gates) | M&R >300 | N2O | kt | NE
2008 | Energy | Industry | Natural Gas Systems | Distribution | Meter/Regulator (City Gates) | M&R >300 | N2O | kt | NE
2009 | Energy | Industry | Natural Gas Systems | Distribution | Meter/Regulator (City Gates) | M&R >300 | N2O | kt | NE
2010 | Energy | Industry | Natural Gas Systems | Distribution | Meter/Regulator (City Gates) | M&R >300 | N2O | kt | NE
2011 | Energy | Industry | Natural Gas Systems | Distribution | Meter/Regulator (City Gates) | M&R >300 | N2O | kt | NE
2012 | Energy | Industry | Natural Gas Systems | Distribution | Meter/Regulator (City Gates) | M&R >300 | N2O | kt | NE
2013 | Energy | Industry | Natural Gas Systems | Distribution | Meter/Regulator (City Gates) | M&R >300 | N2O | kt | NE
2014 | Energy | Industry | Natural Gas Systems | Distribution | Meter/Regulator (City Gates) | M&R >300 | N2O | kt | NE
2015 | Energy | Industry | Natural Gas Systems | Distribution | Meter/Regulator (City Gates) | M&R >300 | N2O | kt | NE
2016 | Energy | Industry | Natural Gas Systems | Distribution | Meter/Regulator (City Gates) | M&R >300 | N2O | kt | NE
2017 | Energy | Industry | Natural Gas Systems | Distribution | Meter/Regulator (City Gates) | M&R >300 | N2O | kt | NE
2018 | Energy | Industry | Natural Gas Systems | Distribution | Meter/Regulator (City Gates) | M&R >300 | N2O | kt | NE
2019 | Energy | Industry | Natural Gas Systems | Distribution | Meter/Regulator (City Gates) | M&R >300 | N2O | kt | NE
1990 | Energy | Industry | Natural Gas Systems | Distribution | Meter/Regulator (City Gates) | M&R 100-300 | N2O | kt | NE
1991 | Energy | Industry | Natural Gas Systems | Distribution | Meter/Regulator (City Gates) | M&R 100-300 | N2O | kt | NE
1992 | Energy | Industry | Natural Gas Systems | Distribution | Meter/Regulator (City Gates) | M&R 100-300 | N2O | kt | NE
1993 | Energy | Industry | Natural Gas Systems | Distribution | Meter/Regulator (City Gates) | M&R 100-300 | N2O | kt | NE
1994 | Energy | Industry | Natural Gas Systems | Distribution | Meter/Regulator (City Gates) | M&R 100-300 | N2O | kt | NE
1995 | Energy | Industry | Natural Gas Systems | Distribution | Meter/Regulator (City Gates) | M&R 100-300 | N2O | kt | NE
1996 | Energy | Industry | Natural Gas Systems | Distribution | Meter/Regulator (City Gates) | M&R 100-300 | N2O | kt | NE
1997 | Energy | Industry | Natural Gas Systems | Distribution | Meter/Regulator (City Gates) | M&R 100-300 | N2O | kt | NE
1998 | Energy | Industry | Natural Gas Systems | Distribution | Meter/Regulator (City Gates) | M&R 100-300 | N2O | kt | NE
1999 | Energy | Industry | Natural Gas Systems | Distribution | Meter/Regulator (City Gates) | M&R 100-300 | N2O | kt | NE
2000 | Energy | Industry | Natural Gas Systems | Distribution | Meter/Regulator (City Gates) | M&R 100-300 | N2O | kt | NE
2001 | Energy | Industry | Natural Gas Systems | Distribution | Meter/Regulator (City Gates) | M&R 100-300 | N2O | kt | NE
2002 | Energy | Industry | Natural Gas Systems | Distribution | Meter/Regulator (City Gates) | M&R 100-300 | N2O | kt | NE
2003 | Energy | Industry | Natural Gas Systems | Distribution | Meter/Regulator (City Gates) | M&R 100-300 | N2O | kt | NE
2004 | Energy | Industry | Natural Gas Systems | Distribution | Meter/Regulator (City Gates) | M&R 100-300 | N2O | kt | NE
2005 | Energy | Industry | Natural Gas Systems | Distribution | Meter/Regulator (City Gates) | M&R 100-300 | N2O | kt | NE
2006 | Energy | Industry | Natural Gas Systems | Distribution | Meter/Regulator (City Gates) | M&R 100-300 | N2O | kt | NE
2007 | Energy | Industry | Natural Gas Systems | Distribution | Meter/Regulator (City Gates) | M&R 100-300 | N2O | kt | NE
2008 | Energy | Industry | Natural Gas Systems | Distribution | Meter/Regulator (City Gates) | M&R 100-300 | N2O | kt | NE
2009 | Energy | Industry | Natural Gas Systems | Distribution | Meter/Regulator (City Gates) | M&R 100-300 | N2O | kt | NE
2010 | Energy | Industry | Natural Gas Systems | Distribution | Meter/Regulator (City Gates) | M&R 100-300 | N2O | kt | NE
2011 | Energy | Industry | Natural Gas Systems | Distribution | Meter/Regulator (City Gates) | M&R 100-300 | N2O | kt | NE
2012 | Energy | Industry | Natural Gas Systems | Distribution | Meter/Regulator (City Gates) | M&R 100-300 | N2O | kt | NE
2013 | Energy | Industry | Natural Gas Systems | Distribution | Meter/Regulator (City Gates) | M&R 100-300 | N2O | kt | NE
2014 | Energy | Industry | Natural Gas Systems | Distribution | Meter/Regulator (City Gates) | M&R 100-300 | N2O | kt | NE
2015 | Energy | Industry | Natural Gas Systems | Distribution | Meter/Regulator (City Gates) | M&R 100-300 | N2O | kt | NE
2016 | Energy | Industry | Natural Gas Systems | Distribution | Meter/Regulator (City Gates) | M&R 100-300 | N2O | kt | NE
2017 | Energy | Industry | Natural Gas Systems | Distribution | Meter/Regulator (City Gates) | M&R 100-300 | N2O | kt | NE
2018 | Energy | Industry | Natural Gas Systems | Distribution | Meter/Regulator (City Gates) | M&R 100-300 | N2O | kt | NE
2019 | Energy | Industry | Natural Gas Systems | Distribution | Meter/Regulator (City Gates) | M&R 100-300 | N2O | kt | NE
1990 | Energy | Industry | Natural Gas Systems | Distribution | Meter/Regulator (City Gates) | M&R <100 | N2O | kt | NE
1991 | Energy | Industry | Natural Gas Systems | Distribution | Meter/Regulator (City Gates) | M&R <100 | N2O | kt | NE
1992 | Energy | Industry | Natural Gas Systems | Distribution | Meter/Regulator (City Gates) | M&R <100 | N2O | kt | NE
1993 | Energy | Industry | Natural Gas Systems | Distribution | Meter/Regulator (City Gates) | M&R <100 | N2O | kt | NE
1994 | Energy | Industry | Natural Gas Systems | Distribution | Meter/Regulator (City Gates) | M&R <100 | N2O | kt | NE
1995 | Energy | Industry | Natural Gas Systems | Distribution | Meter/Regulator (City Gates) | M&R <100 | N2O | kt | NE
1996 | Energy | Industry | Natural Gas Systems | Distribution | Meter/Regulator (City Gates) | M&R <100 | N2O | kt | NE
1997 | Energy | Industry | Natural Gas Systems | Distribution | Meter/Regulator (City Gates) | M&R <100 | N2O | kt | NE
1998 | Energy | Industry | Natural Gas Systems | Distribution | Meter/Regulator (City Gates) | M&R <100 | N2O | kt | NE
1999 | Energy | Industry | Natural Gas Systems | Distribution | Meter/Regulator (City Gates) | M&R <100 | N2O | kt | NE
2000 | Energy | Industry | Natural Gas Systems | Distribution | Meter/Regulator (City Gates) | M&R <100 | N2O | kt | NE
2001 | Energy | Industry | Natural Gas Systems | Distribution | Meter/Regulator (City Gates) | M&R <100 | N2O | kt | NE
2002 | Energy | Industry | Natural Gas Systems | Distribution | Meter/Regulator (City Gates) | M&R <100 | N2O | kt | NE
2003 | Energy | Industry | Natural Gas Systems | Distribution | Meter/Regulator (City Gates) | M&R <100 | N2O | kt | NE
2004 | Energy | Industry | Natural Gas Systems | Distribution | Meter/Regulator (City Gates) | M&R <100 | N2O | kt | NE
2005 | Energy | Industry | Natural Gas Systems | Distribution | Meter/Regulator (City Gates) | M&R <100 | N2O | kt | NE
2006 | Energy | Industry | Natural Gas Systems | Distribution | Meter/Regulator (City Gates) | M&R <100 | N2O | kt | NE
2007 | Energy | Industry | Natural Gas Systems | Distribution | Meter/Regulator (City Gates) | M&R <100 | N2O | kt | NE
2008 | Energy | Industry | Natural Gas Systems | Distribution | Meter/Regulator (City Gates) | M&R <100 | N2O | kt | NE
2009 | Energy | Industry | Natural Gas Systems | Distribution | Meter/Regulator (City Gates) | M&R <100 | N2O | kt | NE
2010 | Energy | Industry | Natural Gas Systems | Distribution | Meter/Regulator (City Gates) | M&R <100 | N2O | kt | NE
2011 | Energy | Industry | Natural Gas Systems | Distribution | Meter/Regulator (City Gates) | M&R <100 | N2O | kt | NE
2012 | Energy | Industry | Natural Gas Systems | Distribution | Meter/Regulator (City Gates) | M&R <100 | N2O | kt | NE
2013 | Energy | Industry | Natural Gas Systems | Distribution | Meter/Regulator (City Gates) | M&R <100 | N2O | kt | NE
2014 | Energy | Industry | Natural Gas Systems | Distribution | Meter/Regulator (City Gates) | M&R <100 | N2O | kt | NE
2015 | Energy | Industry | Natural Gas Systems | Distribution | Meter/Regulator (City Gates) | M&R <100 | N2O | kt | NE
2016 | Energy | Industry | Natural Gas Systems | Distribution | Meter/Regulator (City Gates) | M&R <100 | N2O | kt | NE
2017 | Energy | Industry | Natural Gas Systems | Distribution | Meter/Regulator (City Gates) | M&R <100 | N2O | kt | NE
2018 | Energy | Industry | Natural Gas Systems | Distribution | Meter/Regulator (City Gates) | M&R <100 | N2O | kt | NE
2019 | Energy | Industry | Natural Gas Systems | Distribution | Meter/Regulator (City Gates) | M&R <100 | N2O | kt | NE
1990 | Energy | Industry | Natural Gas Systems | Distribution | Meter/Regulator (City Gates) | Reg >300 | N2O | kt | NE
1991 | Energy | Industry | Natural Gas Systems | Distribution | Meter/Regulator (City Gates) | Reg >300 | N2O | kt | NE
1992 | Energy | Industry | Natural Gas Systems | Distribution | Meter/Regulator (City Gates) | Reg >300 | N2O | kt | NE
1993 | Energy | Industry | Natural Gas Systems | Distribution | Meter/Regulator (City Gates) | Reg >300 | N2O | kt | NE
1994 | Energy | Industry | Natural Gas Systems | Distribution | Meter/Regulator (City Gates) | Reg >300 | N2O | kt | NE
1995 | Energy | Industry | Natural Gas Systems | Distribution | Meter/Regulator (City Gates) | Reg >300 | N2O | kt | NE
1996 | Energy | Industry | Natural Gas Systems | Distribution | Meter/Regulator (City Gates) | Reg >300 | N2O | kt | NE
1997 | Energy | Industry | Natural Gas Systems | Distribution | Meter/Regulator (City Gates) | Reg >300 | N2O | kt | NE
1998 | Energy | Industry | Natural Gas Systems | Distribution | Meter/Regulator (City Gates) | Reg >300 | N2O | kt | NE
1999 | Energy | Industry | Natural Gas Systems | Distribution | Meter/Regulator (City Gates) | Reg >300 | N2O | kt | NE
2000 | Energy | Industry | Natural Gas Systems | Distribution | Meter/Regulator (City Gates) | Reg >300 | N2O | kt | NE
2001 | Energy | Industry | Natural Gas Systems | Distribution | Meter/Regulator (City Gates) | Reg >300 | N2O | kt | NE
2002 | Energy | Industry | Natural Gas Systems | Distribution | Meter/Regulator (City Gates) | Reg >300 | N2O | kt | NE
2003 | Energy | Industry | Natural Gas Systems | Distribution | Meter/Regulator (City Gates) | Reg >300 | N2O | kt | NE
2004 | Energy | Industry | Natural Gas Systems | Distribution | Meter/Regulator (City Gates) | Reg >300 | N2O | kt | NE
2005 | Energy | Industry | Natural Gas Systems | Distribution | Meter/Regulator (City Gates) | Reg >300 | N2O | kt | NE
2006 | Energy | Industry | Natural Gas Systems | Distribution | Meter/Regulator (City Gates) | Reg >300 | N2O | kt | NE
2007 | Energy | Industry | Natural Gas Systems | Distribution | Meter/Regulator (City Gates) | Reg >300 | N2O | kt | NE
2008 | Energy | Industry | Natural Gas Systems | Distribution | Meter/Regulator (City Gates) | Reg >300 | N2O | kt | NE
2009 | Energy | Industry | Natural Gas Systems | Distribution | Meter/Regulator (City Gates) | Reg >300 | N2O | kt | NE
2010 | Energy | Industry | Natural Gas Systems | Distribution | Meter/Regulator (City Gates) | Reg >300 | N2O | kt | NE
2011 | Energy | Industry | Natural Gas Systems | Distribution | Meter/Regulator (City Gates) | Reg >300 | N2O | kt | NE
2012 | Energy | Industry | Natural Gas Systems | Distribution | Meter/Regulator (City Gates) | Reg >300 | N2O | kt | NE
2013 | Energy | Industry | Natural Gas Systems | Distribution | Meter/Regulator (City Gates) | Reg >300 | N2O | kt | NE
2014 | Energy | Industry | Natural Gas Systems | Distribution | Meter/Regulator (City Gates) | Reg >300 | N2O | kt | NE
2015 | Energy | Industry | Natural Gas Systems | Distribution | Meter/Regulator (City Gates) | Reg >300 | N2O | kt | NE
2016 | Energy | Industry | Natural Gas Systems | Distribution | Meter/Regulator (City Gates) | Reg >300 | N2O | kt | NE
2017 | Energy | Industry | Natural Gas Systems | Distribution | Meter/Regulator (City Gates) | Reg >300 | N2O | kt | NE
2018 | Energy | Industry | Natural Gas Systems | Distribution | Meter/Regulator (City Gates) | Reg >300 | N2O | kt | NE
2019 | Energy | Industry | Natural Gas Systems | Distribution | Meter/Regulator (City Gates) | Reg >300 | N2O | kt | NE
1990 | Energy | Industry | Natural Gas Systems | Distribution | Meter/Regulator (City Gates) | R-Vault >300 | N2O | kt | NE
1991 | Energy | Industry | Natural Gas Systems | Distribution | Meter/Regulator (City Gates) | R-Vault >300 | N2O | kt | NE
1992 | Energy | Industry | Natural Gas Systems | Distribution | Meter/Regulator (City Gates) | R-Vault >300 | N2O | kt | NE
1993 | Energy | Industry | Natural Gas Systems | Distribution | Meter/Regulator (City Gates) | R-Vault >300 | N2O | kt | NE
1994 | Energy | Industry | Natural Gas Systems | Distribution | Meter/Regulator (City Gates) | R-Vault >300 | N2O | kt | NE
1995 | Energy | Industry | Natural Gas Systems | Distribution | Meter/Regulator (City Gates) | R-Vault >300 | N2O | kt | NE
1996 | Energy | Industry | Natural Gas Systems | Distribution | Meter/Regulator (City Gates) | R-Vault >300 | N2O | kt | NE
1997 | Energy | Industry | Natural Gas Systems | Distribution | Meter/Regulator (City Gates) | R-Vault >300 | N2O | kt | NE
1998 | Energy | Industry | Natural Gas Systems | Distribution | Meter/Regulator (City Gates) | R-Vault >300 | N2O | kt | NE
1999 | Energy | Industry | Natural Gas Systems | Distribution | Meter/Regulator (City Gates) | R-Vault >300 | N2O | kt | NE
2000 | Energy | Industry | Natural Gas Systems | Distribution | Meter/Regulator (City Gates) | R-Vault >300 | N2O | kt | NE
2001 | Energy | Industry | Natural Gas Systems | Distribution | Meter/Regulator (City Gates) | R-Vault >300 | N2O | kt | NE
2002 | Energy | Industry | Natural Gas Systems | Distribution | Meter/Regulator (City Gates) | R-Vault >300 | N2O | kt | NE
2003 | Energy | Industry | Natural Gas Systems | Distribution | Meter/Regulator (City Gates) | R-Vault >300 | N2O | kt | NE
2004 | Energy | Industry | Natural Gas Systems | Distribution | Meter/Regulator (City Gates) | R-Vault >300 | N2O | kt | NE
2005 | Energy | Industry | Natural Gas Systems | Distribution | Meter/Regulator (City Gates) | R-Vault >300 | N2O | kt | NE
2006 | Energy | Industry | Natural Gas Systems | Distribution | Meter/Regulator (City Gates) | R-Vault >300 | N2O | kt | NE
2007 | Energy | Industry | Natural Gas Systems | Distribution | Meter/Regulator (City Gates) | R-Vault >300 | N2O | kt | NE
2008 | Energy | Industry | Natural Gas Systems | Distribution | Meter/Regulator (City Gates) | R-Vault >300 | N2O | kt | NE
2009 | Energy | Industry | Natural Gas Systems | Distribution | Meter/Regulator (City Gates) | R-Vault >300 | N2O | kt | NE
2010 | Energy | Industry | Natural Gas Systems | Distribution | Meter/Regulator (City Gates) | R-Vault >300 | N2O | kt | NE
2011 | Energy | Industry | Natural Gas Systems | Distribution | Meter/Regulator (City Gates) | R-Vault >300 | N2O | kt | NE
2012 | Energy | Industry | Natural Gas Systems | Distribution | Meter/Regulator (City Gates) | R-Vault >300 | N2O | kt | NE
2013 | Energy | Industry | Natural Gas Systems | Distribution | Meter/Regulator (City Gates) | R-Vault >300 | N2O | kt | NE
2014 | Energy | Industry | Natural Gas Systems | Distribution | Meter/Regulator (City Gates) | R-Vault >300 | N2O | kt | NE
2015 | Energy | Industry | Natural Gas Systems | Distribution | Meter/Regulator (City Gates) | R-Vault >300 | N2O | kt | NE
2016 | Energy | Industry | Natural Gas Systems | Distribution | Meter/Regulator (City Gates) | R-Vault >300 | N2O | kt | NE
2017 | Energy | Industry | Natural Gas Systems | Distribution | Meter/Regulator (City Gates) | R-Vault >300 | N2O | kt | NE
2018 | Energy | Industry | Natural Gas Systems | Distribution | Meter/Regulator (City Gates) | R-Vault >300 | N2O | kt | NE
2019 | Energy | Industry | Natural Gas Systems | Distribution | Meter/Regulator (City Gates) | R-Vault >300 | N2O | kt | NE
1990 | Energy | Industry | Natural Gas Systems | Distribution | Meter/Regulator (City Gates) | Reg 100-300 | N2O | kt | NE
1991 | Energy | Industry | Natural Gas Systems | Distribution | Meter/Regulator (City Gates) | Reg 100-300 | N2O | kt | NE
1992 | Energy | Industry | Natural Gas Systems | Distribution | Meter/Regulator (City Gates) | Reg 100-300 | N2O | kt | NE
1993 | Energy | Industry | Natural Gas Systems | Distribution | Meter/Regulator (City Gates) | Reg 100-300 | N2O | kt | NE
1994 | Energy | Industry | Natural Gas Systems | Distribution | Meter/Regulator (City Gates) | Reg 100-300 | N2O | kt | NE
1995 | Energy | Industry | Natural Gas Systems | Distribution | Meter/Regulator (City Gates) | Reg 100-300 | N2O | kt | NE
1996 | Energy | Industry | Natural Gas Systems | Distribution | Meter/Regulator (City Gates) | Reg 100-300 | N2O | kt | NE
1997 | Energy | Industry | Natural Gas Systems | Distribution | Meter/Regulator (City Gates) | Reg 100-300 | N2O | kt | NE
1998 | Energy | Industry | Natural Gas Systems | Distribution | Meter/Regulator (City Gates) | Reg 100-300 | N2O | kt | NE
1999 | Energy | Industry | Natural Gas Systems | Distribution | Meter/Regulator (City Gates) | Reg 100-300 | N2O | kt | NE
2000 | Energy | Industry | Natural Gas Systems | Distribution | Meter/Regulator (City Gates) | Reg 100-300 | N2O | kt | NE
2001 | Energy | Industry | Natural Gas Systems | Distribution | Meter/Regulator (City Gates) | Reg 100-300 | N2O | kt | NE
2002 | Energy | Industry | Natural Gas Systems | Distribution | Meter/Regulator (City Gates) | Reg 100-300 | N2O | kt | NE
2003 | Energy | Industry | Natural Gas Systems | Distribution | Meter/Regulator (City Gates) | Reg 100-300 | N2O | kt | NE
2004 | Energy | Industry | Natural Gas Systems | Distribution | Meter/Regulator (City Gates) | Reg 100-300 | N2O | kt | NE
2005 | Energy | Industry | Natural Gas Systems | Distribution | Meter/Regulator (City Gates) | Reg 100-300 | N2O | kt | NE
2006 | Energy | Industry | Natural Gas Systems | Distribution | Meter/Regulator (City Gates) | Reg 100-300 | N2O | kt | NE
2007 | Energy | Industry | Natural Gas Systems | Distribution | Meter/Regulator (City Gates) | Reg 100-300 | N2O | kt | NE
2008 | Energy | Industry | Natural Gas Systems | Distribution | Meter/Regulator (City Gates) | Reg 100-300 | N2O | kt | NE
2009 | Energy | Industry | Natural Gas Systems | Distribution | Meter/Regulator (City Gates) | Reg 100-300 | N2O | kt | NE
2010 | Energy | Industry | Natural Gas Systems | Distribution | Meter/Regulator (City Gates) | Reg 100-300 | N2O | kt | NE
2011 | Energy | Industry | Natural Gas Systems | Distribution | Meter/Regulator (City Gates) | Reg 100-300 | N2O | kt | NE
2012 | Energy | Industry | Natural Gas Systems | Distribution | Meter/Regulator (City Gates) | Reg 100-300 | N2O | kt | NE
2013 | Energy | Industry | Natural Gas Systems | Distribution | Meter/Regulator (City Gates) | Reg 100-300 | N2O | kt | NE
2014 | Energy | Industry | Natural Gas Systems | Distribution | Meter/Regulator (City Gates) | Reg 100-300 | N2O | kt | NE
2015 | Energy | Industry | Natural Gas Systems | Distribution | Meter/Regulator (City Gates) | Reg 100-300 | N2O | kt | NE
2016 | Energy | Industry | Natural Gas Systems | Distribution | Meter/Regulator (City Gates) | Reg 100-300 | N2O | kt | NE
2017 | Energy | Industry | Natural Gas Systems | Distribution | Meter/Regulator (City Gates) | Reg 100-300 | N2O | kt | NE
2018 | Energy | Industry | Natural Gas Systems | Distribution | Meter/Regulator (City Gates) | Reg 100-300 | N2O | kt | NE
2019 | Energy | Industry | Natural Gas Systems | Distribution | Meter/Regulator (City Gates) | Reg 100-300 | N2O | kt | NE
1990 | Energy | Industry | Natural Gas Systems | Distribution | Meter/Regulator (City Gates) | R-Vault 100-300 | N2O | kt | NE
1991 | Energy | Industry | Natural Gas Systems | Distribution | Meter/Regulator (City Gates) | R-Vault 100-300 | N2O | kt | NE
1992 | Energy | Industry | Natural Gas Systems | Distribution | Meter/Regulator (City Gates) | R-Vault 100-300 | N2O | kt | NE
1993 | Energy | Industry | Natural Gas Systems | Distribution | Meter/Regulator (City Gates) | R-Vault 100-300 | N2O | kt | NE
1994 | Energy | Industry | Natural Gas Systems | Distribution | Meter/Regulator (City Gates) | R-Vault 100-300 | N2O | kt | NE
1995 | Energy | Industry | Natural Gas Systems | Distribution | Meter/Regulator (City Gates) | R-Vault 100-300 | N2O | kt | NE
1996 | Energy | Industry | Natural Gas Systems | Distribution | Meter/Regulator (City Gates) | R-Vault 100-300 | N2O | kt | NE
1997 | Energy | Industry | Natural Gas Systems | Distribution | Meter/Regulator (City Gates) | R-Vault 100-300 | N2O | kt | NE
1998 | Energy | Industry | Natural Gas Systems | Distribution | Meter/Regulator (City Gates) | R-Vault 100-300 | N2O | kt | NE
1999 | Energy | Industry | Natural Gas Systems | Distribution | Meter/Regulator (City Gates) | R-Vault 100-300 | N2O | kt | NE
2000 | Energy | Industry | Natural Gas Systems | Distribution | Meter/Regulator (City Gates) | R-Vault 100-300 | N2O | kt | NE
2001 | Energy | Industry | Natural Gas Systems | Distribution | Meter/Regulator (City Gates) | R-Vault 100-300 | N2O | kt | NE
2002 | Energy | Industry | Natural Gas Systems | Distribution | Meter/Regulator (City Gates) | R-Vault 100-300 | N2O | kt | NE
2003 | Energy | Industry | Natural Gas Systems | Distribution | Meter/Regulator (City Gates) | R-Vault 100-300 | N2O | kt | NE
2004 | Energy | Industry | Natural Gas Systems | Distribution | Meter/Regulator (City Gates) | R-Vault 100-300 | N2O | kt | NE
2005 | Energy | Industry | Natural Gas Systems | Distribution | Meter/Regulator (City Gates) | R-Vault 100-300 | N2O | kt | NE
2006 | Energy | Industry | Natural Gas Systems | Distribution | Meter/Regulator (City Gates) | R-Vault 100-300 | N2O | kt | NE
2007 | Energy | Industry | Natural Gas Systems | Distribution | Meter/Regulator (City Gates) | R-Vault 100-300 | N2O | kt | NE
2008 | Energy | Industry | Natural Gas Systems | Distribution | Meter/Regulator (City Gates) | R-Vault 100-300 | N2O | kt | NE
2009 | Energy | Industry | Natural Gas Systems | Distribution | Meter/Regulator (City Gates) | R-Vault 100-300 | N2O | kt | NE
2010 | Energy | Industry | Natural Gas Systems | Distribution | Meter/Regulator (City Gates) | R-Vault 100-300 | N2O | kt | NE
2011 | Energy | Industry | Natural Gas Systems | Distribution | Meter/Regulator (City Gates) | R-Vault 100-300 | N2O | kt | NE
2012 | Energy | Industry | Natural Gas Systems | Distribution | Meter/Regulator (City Gates) | R-Vault 100-300 | N2O | kt | NE
2013 | Energy | Industry | Natural Gas Systems | Distribution | Meter/Regulator (City Gates) | R-Vault 100-300 | N2O | kt | NE
2014 | Energy | Industry | Natural Gas Systems | Distribution | Meter/Regulator (City Gates) | R-Vault 100-300 | N2O | kt | NE
2015 | Energy | Industry | Natural Gas Systems | Distribution | Meter/Regulator (City Gates) | R-Vault 100-300 | N2O | kt | NE
2016 | Energy | Industry | Natural Gas Systems | Distribution | Meter/Regulator (City Gates) | R-Vault 100-300 | N2O | kt | NE
2017 | Energy | Industry | Natural Gas Systems | Distribution | Meter/Regulator (City Gates) | R-Vault 100-300 | N2O | kt | NE
2018 | Energy | Industry | Natural Gas Systems | Distribution | Meter/Regulator (City Gates) | R-Vault 100-300 | N2O | kt | NE
2019 | Energy | Industry | Natural Gas Systems | Distribution | Meter/Regulator (City Gates) | R-Vault 100-300 | N2O | kt | NE
1990 | Energy | Industry | Natural Gas Systems | Distribution | Meter/Regulator (City Gates) | Reg 40-100 | N2O | kt | NE
1991 | Energy | Industry | Natural Gas Systems | Distribution | Meter/Regulator (City Gates) | Reg 40-100 | N2O | kt | NE
1992 | Energy | Industry | Natural Gas Systems | Distribution | Meter/Regulator (City Gates) | Reg 40-100 | N2O | kt | NE
1993 | Energy | Industry | Natural Gas Systems | Distribution | Meter/Regulator (City Gates) | Reg 40-100 | N2O | kt | NE
1994 | Energy | Industry | Natural Gas Systems | Distribution | Meter/Regulator (City Gates) | Reg 40-100 | N2O | kt | NE
1995 | Energy | Industry | Natural Gas Systems | Distribution | Meter/Regulator (City Gates) | Reg 40-100 | N2O | kt | NE
1996 | Energy | Industry | Natural Gas Systems | Distribution | Meter/Regulator (City Gates) | Reg 40-100 | N2O | kt | NE
1997 | Energy | Industry | Natural Gas Systems | Distribution | Meter/Regulator (City Gates) | Reg 40-100 | N2O | kt | NE
1998 | Energy | Industry | Natural Gas Systems | Distribution | Meter/Regulator (City Gates) | Reg 40-100 | N2O | kt | NE
1999 | Energy | Industry | Natural Gas Systems | Distribution | Meter/Regulator (City Gates) | Reg 40-100 | N2O | kt | NE
2000 | Energy | Industry | Natural Gas Systems | Distribution | Meter/Regulator (City Gates) | Reg 40-100 | N2O | kt | NE
2001 | Energy | Industry | Natural Gas Systems | Distribution | Meter/Regulator (City Gates) | Reg 40-100 | N2O | kt | NE
2002 | Energy | Industry | Natural Gas Systems | Distribution | Meter/Regulator (City Gates) | Reg 40-100 | N2O | kt | NE
2003 | Energy | Industry | Natural Gas Systems | Distribution | Meter/Regulator (City Gates) | Reg 40-100 | N2O | kt | NE
2004 | Energy | Industry | Natural Gas Systems | Distribution | Meter/Regulator (City Gates) | Reg 40-100 | N2O | kt | NE
2005 | Energy | Industry | Natural Gas Systems | Distribution | Meter/Regulator (City Gates) | Reg 40-100 | N2O | kt | NE
2006 | Energy | Industry | Natural Gas Systems | Distribution | Meter/Regulator (City Gates) | Reg 40-100 | N2O | kt | NE
2007 | Energy | Industry | Natural Gas Systems | Distribution | Meter/Regulator (City Gates) | Reg 40-100 | N2O | kt | NE
2008 | Energy | Industry | Natural Gas Systems | Distribution | Meter/Regulator (City Gates) | Reg 40-100 | N2O | kt | NE
2009 | Energy | Industry | Natural Gas Systems | Distribution | Meter/Regulator (City Gates) | Reg 40-100 | N2O | kt | NE
2010 | Energy | Industry | Natural Gas Systems | Distribution | Meter/Regulator (City Gates) | Reg 40-100 | N2O | kt | NE
2011 | Energy | Industry | Natural Gas Systems | Distribution | Meter/Regulator (City Gates) | Reg 40-100 | N2O | kt | NE
2012 | Energy | Industry | Natural Gas Systems | Distribution | Meter/Regulator (City Gates) | Reg 40-100 | N2O | kt | NE
2013 | Energy | Industry | Natural Gas Systems | Distribution | Meter/Regulator (City Gates) | Reg 40-100 | N2O | kt | NE
2014 | Energy | Industry | Natural Gas Systems | Distribution | Meter/Regulator (City Gates) | Reg 40-100 | N2O | kt | NE
2015 | Energy | Industry | Natural Gas Systems | Distribution | Meter/Regulator (City Gates) | Reg 40-100 | N2O | kt | NE
2016 | Energy | Industry | Natural Gas Systems | Distribution | Meter/Regulator (City Gates) | Reg 40-100 | N2O | kt | NE
2017 | Energy | Industry | Natural Gas Systems | Distribution | Meter/Regulator (City Gates) | Reg 40-100 | N2O | kt | NE
2018 | Energy | Industry | Natural Gas Systems | Distribution | Meter/Regulator (City Gates) | Reg 40-100 | N2O | kt | NE
2019 | Energy | Industry | Natural Gas Systems | Distribution | Meter/Regulator (City Gates) | Reg 40-100 | N2O | kt | NE
1990 | Energy | Industry | Natural Gas Systems | Distribution | Meter/Regulator (City Gates) | R-Vault 40-100 | N2O | kt | NE
1991 | Energy | Industry | Natural Gas Systems | Distribution | Meter/Regulator (City Gates) | R-Vault 40-100 | N2O | kt | NE
1992 | Energy | Industry | Natural Gas Systems | Distribution | Meter/Regulator (City Gates) | R-Vault 40-100 | N2O | kt | NE
1993 | Energy | Industry | Natural Gas Systems | Distribution | Meter/Regulator (City Gates) | R-Vault 40-100 | N2O | kt | NE
1994 | Energy | Industry | Natural Gas Systems | Distribution | Meter/Regulator (City Gates) | R-Vault 40-100 | N2O | kt | NE
1995 | Energy | Industry | Natural Gas Systems | Distribution | Meter/Regulator (City Gates) | R-Vault 40-100 | N2O | kt | NE
1996 | Energy | Industry | Natural Gas Systems | Distribution | Meter/Regulator (City Gates) | R-Vault 40-100 | N2O | kt | NE
1997 | Energy | Industry | Natural Gas Systems | Distribution | Meter/Regulator (City Gates) | R-Vault 40-100 | N2O | kt | NE
1998 | Energy | Industry | Natural Gas Systems | Distribution | Meter/Regulator (City Gates) | R-Vault 40-100 | N2O | kt | NE
1999 | Energy | Industry | Natural Gas Systems | Distribution | Meter/Regulator (City Gates) | R-Vault 40-100 | N2O | kt | NE
2000 | Energy | Industry | Natural Gas Systems | Distribution | Meter/Regulator (City Gates) | R-Vault 40-100 | N2O | kt | NE
2001 | Energy | Industry | Natural Gas Systems | Distribution | Meter/Regulator (City Gates) | R-Vault 40-100 | N2O | kt | NE
2002 | Energy | Industry | Natural Gas Systems | Distribution | Meter/Regulator (City Gates) | R-Vault 40-100 | N2O | kt | NE
2003 | Energy | Industry | Natural Gas Systems | Distribution | Meter/Regulator (City Gates) | R-Vault 40-100 | N2O | kt | NE
2004 | Energy | Industry | Natural Gas Systems | Distribution | Meter/Regulator (City Gates) | R-Vault 40-100 | N2O | kt | NE
2005 | Energy | Industry | Natural Gas Systems | Distribution | Meter/Regulator (City Gates) | R-Vault 40-100 | N2O | kt | NE
2006 | Energy | Industry | Natural Gas Systems | Distribution | Meter/Regulator (City Gates) | R-Vault 40-100 | N2O | kt | NE
2007 | Energy | Industry | Natural Gas Systems | Distribution | Meter/Regulator (City Gates) | R-Vault 40-100 | N2O | kt | NE
2008 | Energy | Industry | Natural Gas Systems | Distribution | Meter/Regulator (City Gates) | R-Vault 40-100 | N2O | kt | NE
2009 | Energy | Industry | Natural Gas Systems | Distribution | Meter/Regulator (City Gates) | R-Vault 40-100 | N2O | kt | NE
2010 | Energy | Industry | Natural Gas Systems | Distribution | Meter/Regulator (City Gates) | R-Vault 40-100 | N2O | kt | NE
2011 | Energy | Industry | Natural Gas Systems | Distribution | Meter/Regulator (City Gates) | R-Vault 40-100 | N2O | kt | NE
2012 | Energy | Industry | Natural Gas Systems | Distribution | Meter/Regulator (City Gates) | R-Vault 40-100 | N2O | kt | NE
2013 | Energy | Industry | Natural Gas Systems | Distribution | Meter/Regulator (City Gates) | R-Vault 40-100 | N2O | kt | NE
2014 | Energy | Industry | Natural Gas Systems | Distribution | Meter/Regulator (City Gates) | R-Vault 40-100 | N2O | kt | NE
2015 | Energy | Industry | Natural Gas Systems | Distribution | Meter/Regulator (City Gates) | R-Vault 40-100 | N2O | kt | NE
2016 | Energy | Industry | Natural Gas Systems | Distribution | Meter/Regulator (City Gates) | R-Vault 40-100 | N2O | kt | NE
2017 | Energy | Industry | Natural Gas Systems | Distribution | Meter/Regulator (City Gates) | R-Vault 40-100 | N2O | kt | NE
2018 | Energy | Industry | Natural Gas Systems | Distribution | Meter/Regulator (City Gates) | R-Vault 40-100 | N2O | kt | NE
2019 | Energy | Industry | Natural Gas Systems | Distribution | Meter/Regulator (City Gates) | R-Vault 40-100 | N2O | kt | NE
1990 | Energy | Industry | Natural Gas Systems | Distribution | Meter/Regulator (City Gates) | Reg <40 | N2O | kt | NE
1991 | Energy | Industry | Natural Gas Systems | Distribution | Meter/Regulator (City Gates) | Reg <40 | N2O | kt | NE
1992 | Energy | Industry | Natural Gas Systems | Distribution | Meter/Regulator (City Gates) | Reg <40 | N2O | kt | NE
1993 | Energy | Industry | Natural Gas Systems | Distribution | Meter/Regulator (City Gates) | Reg <40 | N2O | kt | NE
1994 | Energy | Industry | Natural Gas Systems | Distribution | Meter/Regulator (City Gates) | Reg <40 | N2O | kt | NE
1995 | Energy | Industry | Natural Gas Systems | Distribution | Meter/Regulator (City Gates) | Reg <40 | N2O | kt | NE
1996 | Energy | Industry | Natural Gas Systems | Distribution | Meter/Regulator (City Gates) | Reg <40 | N2O | kt | NE
1997 | Energy | Industry | Natural Gas Systems | Distribution | Meter/Regulator (City Gates) | Reg <40 | N2O | kt | NE
1998 | Energy | Industry | Natural Gas Systems | Distribution | Meter/Regulator (City Gates) | Reg <40 | N2O | kt | NE
1999 | Energy | Industry | Natural Gas Systems | Distribution | Meter/Regulator (City Gates) | Reg <40 | N2O | kt | NE
2000 | Energy | Industry | Natural Gas Systems | Distribution | Meter/Regulator (City Gates) | Reg <40 | N2O | kt | NE
2001 | Energy | Industry | Natural Gas Systems | Distribution | Meter/Regulator (City Gates) | Reg <40 | N2O | kt | NE
2002 | Energy | Industry | Natural Gas Systems | Distribution | Meter/Regulator (City Gates) | Reg <40 | N2O | kt | NE
2003 | Energy | Industry | Natural Gas Systems | Distribution | Meter/Regulator (City Gates) | Reg <40 | N2O | kt | NE
2004 | Energy | Industry | Natural Gas Systems | Distribution | Meter/Regulator (City Gates) | Reg <40 | N2O | kt | NE
2005 | Energy | Industry | Natural Gas Systems | Distribution | Meter/Regulator (City Gates) | Reg <40 | N2O | kt | NE
2006 | Energy | Industry | Natural Gas Systems | Distribution | Meter/Regulator (City Gates) | Reg <40 | N2O | kt | NE
2007 | Energy | Industry | Natural Gas Systems | Distribution | Meter/Regulator (City Gates) | Reg <40 | N2O | kt | NE
2008 | Energy | Industry | Natural Gas Systems | Distribution | Meter/Regulator (City Gates) | Reg <40 | N2O | kt | NE
2009 | Energy | Industry | Natural Gas Systems | Distribution | Meter/Regulator (City Gates) | Reg <40 | N2O | kt | NE
2010 | Energy | Industry | Natural Gas Systems | Distribution | Meter/Regulator (City Gates) | Reg <40 | N2O | kt | NE
2011 | Energy | Industry | Natural Gas Systems | Distribution | Meter/Regulator (City Gates) | Reg <40 | N2O | kt | NE
2012 | Energy | Industry | Natural Gas Systems | Distribution | Meter/Regulator (City Gates) | Reg <40 | N2O | kt | NE
2013 | Energy | Industry | Natural Gas Systems | Distribution | Meter/Regulator (City Gates) | Reg <40 | N2O | kt | NE
2014 | Energy | Industry | Natural Gas Systems | Distribution | Meter/Regulator (City Gates) | Reg <40 | N2O | kt | NE
2015 | Energy | Industry | Natural Gas Systems | Distribution | Meter/Regulator (City Gates) | Reg <40 | N2O | kt | NE
2016 | Energy | Industry | Natural Gas Systems | Distribution | Meter/Regulator (City Gates) | Reg <40 | N2O | kt | NE
2017 | Energy | Industry | Natural Gas Systems | Distribution | Meter/Regulator (City Gates) | Reg <40 | N2O | kt | NE
2018 | Energy | Industry | Natural Gas Systems | Distribution | Meter/Regulator (City Gates) | Reg <40 | N2O | kt | NE
2019 | Energy | Industry | Natural Gas Systems | Distribution | Meter/Regulator (City Gates) | Reg <40 | N2O | kt | NE
1990 | Energy | Industry | Natural Gas Systems | Distribution | Customer Meters | Residential | N2O | kt | NE
1991 | Energy | Industry | Natural Gas Systems | Distribution | Customer Meters | Residential | N2O | kt | NE
1992 | Energy | Industry | Natural Gas Systems | Distribution | Customer Meters | Residential | N2O | kt | NE
1993 | Energy | Industry | Natural Gas Systems | Distribution | Customer Meters | Residential | N2O | kt | NE
1994 | Energy | Industry | Natural Gas Systems | Distribution | Customer Meters | Residential | N2O | kt | NE
1995 | Energy | Industry | Natural Gas Systems | Distribution | Customer Meters | Residential | N2O | kt | NE
1996 | Energy | Industry | Natural Gas Systems | Distribution | Customer Meters | Residential | N2O | kt | NE
1997 | Energy | Industry | Natural Gas Systems | Distribution | Customer Meters | Residential | N2O | kt | NE
1998 | Energy | Industry | Natural Gas Systems | Distribution | Customer Meters | Residential | N2O | kt | NE
1999 | Energy | Industry | Natural Gas Systems | Distribution | Customer Meters | Residential | N2O | kt | NE
2000 | Energy | Industry | Natural Gas Systems | Distribution | Customer Meters | Residential | N2O | kt | NE
2001 | Energy | Industry | Natural Gas Systems | Distribution | Customer Meters | Residential | N2O | kt | NE
2002 | Energy | Industry | Natural Gas Systems | Distribution | Customer Meters | Residential | N2O | kt | NE
2003 | Energy | Industry | Natural Gas Systems | Distribution | Customer Meters | Residential | N2O | kt | NE
2004 | Energy | Industry | Natural Gas Systems | Distribution | Customer Meters | Residential | N2O | kt | NE
2005 | Energy | Industry | Natural Gas Systems | Distribution | Customer Meters | Residential | N2O | kt | NE
2006 | Energy | Industry | Natural Gas Systems | Distribution | Customer Meters | Residential | N2O | kt | NE
2007 | Energy | Industry | Natural Gas Systems | Distribution | Customer Meters | Residential | N2O | kt | NE
2008 | Energy | Industry | Natural Gas Systems | Distribution | Customer Meters | Residential | N2O | kt | NE
2009 | Energy | Industry | Natural Gas Systems | Distribution | Customer Meters | Residential | N2O | kt | NE
2010 | Energy | Industry | Natural Gas Systems | Distribution | Customer Meters | Residential | N2O | kt | NE
2011 | Energy | Industry | Natural Gas Systems | Distribution | Customer Meters | Residential | N2O | kt | NE
2012 | Energy | Industry | Natural Gas Systems | Distribution | Customer Meters | Residential | N2O | kt | NE
2013 | Energy | Industry | Natural Gas Systems | Distribution | Customer Meters | Residential | N2O | kt | NE
2014 | Energy | Industry | Natural Gas Systems | Distribution | Customer Meters | Residential | N2O | kt | NE
2015 | Energy | Industry | Natural Gas Systems | Distribution | Customer Meters | Residential | N2O | kt | NE
2016 | Energy | Industry | Natural Gas Systems | Distribution | Customer Meters | Residential | N2O | kt | NE
2017 | Energy | Industry | Natural Gas Systems | Distribution | Customer Meters | Residential | N2O | kt | NE
2018 | Energy | Industry | Natural Gas Systems | Distribution | Customer Meters | Residential | N2O | kt | NE
2019 | Energy | Industry | Natural Gas Systems | Distribution | Customer Meters | Residential | N2O | kt | NE
1990 | Energy | Industry | Natural Gas Systems | Distribution | Customer Meters | Commercial | N2O | kt | NE
1991 | Energy | Industry | Natural Gas Systems | Distribution | Customer Meters | Commercial | N2O | kt | NE
1992 | Energy | Industry | Natural Gas Systems | Distribution | Customer Meters | Commercial | N2O | kt | NE
1993 | Energy | Industry | Natural Gas Systems | Distribution | Customer Meters | Commercial | N2O | kt | NE
1994 | Energy | Industry | Natural Gas Systems | Distribution | Customer Meters | Commercial | N2O | kt | NE
1995 | Energy | Industry | Natural Gas Systems | Distribution | Customer Meters | Commercial | N2O | kt | NE
1996 | Energy | Industry | Natural Gas Systems | Distribution | Customer Meters | Commercial | N2O | kt | NE
1997 | Energy | Industry | Natural Gas Systems | Distribution | Customer Meters | Commercial | N2O | kt | NE
1998 | Energy | Industry | Natural Gas Systems | Distribution | Customer Meters | Commercial | N2O | kt | NE
1999 | Energy | Industry | Natural Gas Systems | Distribution | Customer Meters | Commercial | N2O | kt | NE
2000 | Energy | Industry | Natural Gas Systems | Distribution | Customer Meters | Commercial | N2O | kt | NE
2001 | Energy | Industry | Natural Gas Systems | Distribution | Customer Meters | Commercial | N2O | kt | NE
2002 | Energy | Industry | Natural Gas Systems | Distribution | Customer Meters | Commercial | N2O | kt | NE
2003 | Energy | Industry | Natural Gas Systems | Distribution | Customer Meters | Commercial | N2O | kt | NE
2004 | Energy | Industry | Natural Gas Systems | Distribution | Customer Meters | Commercial | N2O | kt | NE
2005 | Energy | Industry | Natural Gas Systems | Distribution | Customer Meters | Commercial | N2O | kt | NE
2006 | Energy | Industry | Natural Gas Systems | Distribution | Customer Meters | Commercial | N2O | kt | NE
2007 | Energy | Industry | Natural Gas Systems | Distribution | Customer Meters | Commercial | N2O | kt | NE
2008 | Energy | Industry | Natural Gas Systems | Distribution | Customer Meters | Commercial | N2O | kt | NE
2009 | Energy | Industry | Natural Gas Systems | Distribution | Customer Meters | Commercial | N2O | kt | NE
2010 | Energy | Industry | Natural Gas Systems | Distribution | Customer Meters | Commercial | N2O | kt | NE
2011 | Energy | Industry | Natural Gas Systems | Distribution | Customer Meters | Commercial | N2O | kt | NE
2012 | Energy | Industry | Natural Gas Systems | Distribution | Customer Meters | Commercial | N2O | kt | NE
2013 | Energy | Industry | Natural Gas Systems | Distribution | Customer Meters | Commercial | N2O | kt | NE
2014 | Energy | Industry | Natural Gas Systems | Distribution | Customer Meters | Commercial | N2O | kt | NE
2015 | Energy | Industry | Natural Gas Systems | Distribution | Customer Meters | Commercial | N2O | kt | NE
2016 | Energy | Industry | Natural Gas Systems | Distribution | Customer Meters | Commercial | N2O | kt | NE
2017 | Energy | Industry | Natural Gas Systems | Distribution | Customer Meters | Commercial | N2O | kt | NE
2018 | Energy | Industry | Natural Gas Systems | Distribution | Customer Meters | Commercial | N2O | kt | NE
2019 | Energy | Industry | Natural Gas Systems | Distribution | Customer Meters | Commercial | N2O | kt | NE
1990 | Energy | Industry | Natural Gas Systems | Distribution | Customer Meters | Industrial | N2O | kt | NE
1991 | Energy | Industry | Natural Gas Systems | Distribution | Customer Meters | Industrial | N2O | kt | NE
1992 | Energy | Industry | Natural Gas Systems | Distribution | Customer Meters | Industrial | N2O | kt | NE
1993 | Energy | Industry | Natural Gas Systems | Distribution | Customer Meters | Industrial | N2O | kt | NE
1994 | Energy | Industry | Natural Gas Systems | Distribution | Customer Meters | Industrial | N2O | kt | NE
1995 | Energy | Industry | Natural Gas Systems | Distribution | Customer Meters | Industrial | N2O | kt | NE
1996 | Energy | Industry | Natural Gas Systems | Distribution | Customer Meters | Industrial | N2O | kt | NE
1997 | Energy | Industry | Natural Gas Systems | Distribution | Customer Meters | Industrial | N2O | kt | NE
1998 | Energy | Industry | Natural Gas Systems | Distribution | Customer Meters | Industrial | N2O | kt | NE
1999 | Energy | Industry | Natural Gas Systems | Distribution | Customer Meters | Industrial | N2O | kt | NE
2000 | Energy | Industry | Natural Gas Systems | Distribution | Customer Meters | Industrial | N2O | kt | NE
2001 | Energy | Industry | Natural Gas Systems | Distribution | Customer Meters | Industrial | N2O | kt | NE
2002 | Energy | Industry | Natural Gas Systems | Distribution | Customer Meters | Industrial | N2O | kt | NE
2003 | Energy | Industry | Natural Gas Systems | Distribution | Customer Meters | Industrial | N2O | kt | NE
2004 | Energy | Industry | Natural Gas Systems | Distribution | Customer Meters | Industrial | N2O | kt | NE
2005 | Energy | Industry | Natural Gas Systems | Distribution | Customer Meters | Industrial | N2O | kt | NE
2006 | Energy | Industry | Natural Gas Systems | Distribution | Customer Meters | Industrial | N2O | kt | NE
2007 | Energy | Industry | Natural Gas Systems | Distribution | Customer Meters | Industrial | N2O | kt | NE
2008 | Energy | Industry | Natural Gas Systems | Distribution | Customer Meters | Industrial | N2O | kt | NE
2009 | Energy | Industry | Natural Gas Systems | Distribution | Customer Meters | Industrial | N2O | kt | NE
2010 | Energy | Industry | Natural Gas Systems | Distribution | Customer Meters | Industrial | N2O | kt | NE
2011 | Energy | Industry | Natural Gas Systems | Distribution | Customer Meters | Industrial | N2O | kt | NE
2012 | Energy | Industry | Natural Gas Systems | Distribution | Customer Meters | Industrial | N2O | kt | NE
2013 | Energy | Industry | Natural Gas Systems | Distribution | Customer Meters | Industrial | N2O | kt | NE
2014 | Energy | Industry | Natural Gas Systems | Distribution | Customer Meters | Industrial | N2O | kt | NE
2015 | Energy | Industry | Natural Gas Systems | Distribution | Customer Meters | Industrial | N2O | kt | NE
2016 | Energy | Industry | Natural Gas Systems | Distribution | Customer Meters | Industrial | N2O | kt | NE
2017 | Energy | Industry | Natural Gas Systems | Distribution | Customer Meters | Industrial | N2O | kt | NE
2018 | Energy | Industry | Natural Gas Systems | Distribution | Customer Meters | Industrial | N2O | kt | NE
2019 | Energy | Industry | Natural Gas Systems | Distribution | Customer Meters | Industrial | N2O | kt | NE
1990 | Energy | Industry | Natural Gas Systems | Distribution | Routine Maintenance | Pressure Relief Valve Releases | N2O | kt | NE
1991 | Energy | Industry | Natural Gas Systems | Distribution | Routine Maintenance | Pressure Relief Valve Releases | N2O | kt | NE
1992 | Energy | Industry | Natural Gas Systems | Distribution | Routine Maintenance | Pressure Relief Valve Releases | N2O | kt | NE
1993 | Energy | Industry | Natural Gas Systems | Distribution | Routine Maintenance | Pressure Relief Valve Releases | N2O | kt | NE
1994 | Energy | Industry | Natural Gas Systems | Distribution | Routine Maintenance | Pressure Relief Valve Releases | N2O | kt | NE
1995 | Energy | Industry | Natural Gas Systems | Distribution | Routine Maintenance | Pressure Relief Valve Releases | N2O | kt | NE
1996 | Energy | Industry | Natural Gas Systems | Distribution | Routine Maintenance | Pressure Relief Valve Releases | N2O | kt | NE
1997 | Energy | Industry | Natural Gas Systems | Distribution | Routine Maintenance | Pressure Relief Valve Releases | N2O | kt | NE
1998 | Energy | Industry | Natural Gas Systems | Distribution | Routine Maintenance | Pressure Relief Valve Releases | N2O | kt | NE
1999 | Energy | Industry | Natural Gas Systems | Distribution | Routine Maintenance | Pressure Relief Valve Releases | N2O | kt | NE
2000 | Energy | Industry | Natural Gas Systems | Distribution | Routine Maintenance | Pressure Relief Valve Releases | N2O | kt | NE
2001 | Energy | Industry | Natural Gas Systems | Distribution | Routine Maintenance | Pressure Relief Valve Releases | N2O | kt | NE
2002 | Energy | Industry | Natural Gas Systems | Distribution | Routine Maintenance | Pressure Relief Valve Releases | N2O | kt | NE
2003 | Energy | Industry | Natural Gas Systems | Distribution | Routine Maintenance | Pressure Relief Valve Releases | N2O | kt | NE
2004 | Energy | Industry | Natural Gas Systems | Distribution | Routine Maintenance | Pressure Relief Valve Releases | N2O | kt | NE
2005 | Energy | Industry | Natural Gas Systems | Distribution | Routine Maintenance | Pressure Relief Valve Releases | N2O | kt | NE
2006 | Energy | Industry | Natural Gas Systems | Distribution | Routine Maintenance | Pressure Relief Valve Releases | N2O | kt | NE
2007 | Energy | Industry | Natural Gas Systems | Distribution | Routine Maintenance | Pressure Relief Valve Releases | N2O | kt | NE
2008 | Energy | Industry | Natural Gas Systems | Distribution | Routine Maintenance | Pressure Relief Valve Releases | N2O | kt | NE
2009 | Energy | Industry | Natural Gas Systems | Distribution | Routine Maintenance | Pressure Relief Valve Releases | N2O | kt | NE
2010 | Energy | Industry | Natural Gas Systems | Distribution | Routine Maintenance | Pressure Relief Valve Releases | N2O | kt | NE
2011 | Energy | Industry | Natural Gas Systems | Distribution | Routine Maintenance | Pressure Relief Valve Releases | N2O | kt | NE
2012 | Energy | Industry | Natural Gas Systems | Distribution | Routine Maintenance | Pressure Relief Valve Releases | N2O | kt | NE
2013 | Energy | Industry | Natural Gas Systems | Distribution | Routine Maintenance | Pressure Relief Valve Releases | N2O | kt | NE
2014 | Energy | Industry | Natural Gas Systems | Distribution | Routine Maintenance | Pressure Relief Valve Releases | N2O | kt | NE
2015 | Energy | Industry | Natural Gas Systems | Distribution | Routine Maintenance | Pressure Relief Valve Releases | N2O | kt | NE
2016 | Energy | Industry | Natural Gas Systems | Distribution | Routine Maintenance | Pressure Relief Valve Releases | N2O | kt | NE
2017 | Energy | Industry | Natural Gas Systems | Distribution | Routine Maintenance | Pressure Relief Valve Releases | N2O | kt | NE
2018 | Energy | Industry | Natural Gas Systems | Distribution | Routine Maintenance | Pressure Relief Valve Releases | N2O | kt | NE
2019 | Energy | Industry | Natural Gas Systems | Distribution | Routine Maintenance | Pressure Relief Valve Releases | N2O | kt | NE
1990 | Energy | Industry | Natural Gas Systems | Distribution | Routine Maintenance | Pipeline Blowdown | N2O | kt | NE
1991 | Energy | Industry | Natural Gas Systems | Distribution | Routine Maintenance | Pipeline Blowdown | N2O | kt | NE
1992 | Energy | Industry | Natural Gas Systems | Distribution | Routine Maintenance | Pipeline Blowdown | N2O | kt | NE
1993 | Energy | Industry | Natural Gas Systems | Distribution | Routine Maintenance | Pipeline Blowdown | N2O | kt | NE
1994 | Energy | Industry | Natural Gas Systems | Distribution | Routine Maintenance | Pipeline Blowdown | N2O | kt | NE
1995 | Energy | Industry | Natural Gas Systems | Distribution | Routine Maintenance | Pipeline Blowdown | N2O | kt | NE
1996 | Energy | Industry | Natural Gas Systems | Distribution | Routine Maintenance | Pipeline Blowdown | N2O | kt | NE
1997 | Energy | Industry | Natural Gas Systems | Distribution | Routine Maintenance | Pipeline Blowdown | N2O | kt | NE
1998 | Energy | Industry | Natural Gas Systems | Distribution | Routine Maintenance | Pipeline Blowdown | N2O | kt | NE
1999 | Energy | Industry | Natural Gas Systems | Distribution | Routine Maintenance | Pipeline Blowdown | N2O | kt | NE
2000 | Energy | Industry | Natural Gas Systems | Distribution | Routine Maintenance | Pipeline Blowdown | N2O | kt | NE
2001 | Energy | Industry | Natural Gas Systems | Distribution | Routine Maintenance | Pipeline Blowdown | N2O | kt | NE
2002 | Energy | Industry | Natural Gas Systems | Distribution | Routine Maintenance | Pipeline Blowdown | N2O | kt | NE
2003 | Energy | Industry | Natural Gas Systems | Distribution | Routine Maintenance | Pipeline Blowdown | N2O | kt | NE
2004 | Energy | Industry | Natural Gas Systems | Distribution | Routine Maintenance | Pipeline Blowdown | N2O | kt | NE
2005 | Energy | Industry | Natural Gas Systems | Distribution | Routine Maintenance | Pipeline Blowdown | N2O | kt | NE
2006 | Energy | Industry | Natural Gas Systems | Distribution | Routine Maintenance | Pipeline Blowdown | N2O | kt | NE
2007 | Energy | Industry | Natural Gas Systems | Distribution | Routine Maintenance | Pipeline Blowdown | N2O | kt | NE
2008 | Energy | Industry | Natural Gas Systems | Distribution | Routine Maintenance | Pipeline Blowdown | N2O | kt | NE
2009 | Energy | Industry | Natural Gas Systems | Distribution | Routine Maintenance | Pipeline Blowdown | N2O | kt | NE
2010 | Energy | Industry | Natural Gas Systems | Distribution | Routine Maintenance | Pipeline Blowdown | N2O | kt | NE
2011 | Energy | Industry | Natural Gas Systems | Distribution | Routine Maintenance | Pipeline Blowdown | N2O | kt | NE
2012 | Energy | Industry | Natural Gas Systems | Distribution | Routine Maintenance | Pipeline Blowdown | N2O | kt | NE
2013 | Energy | Industry | Natural Gas Systems | Distribution | Routine Maintenance | Pipeline Blowdown | N2O | kt | NE
2014 | Energy | Industry | Natural Gas Systems | Distribution | Routine Maintenance | Pipeline Blowdown | N2O | kt | NE
2015 | Energy | Industry | Natural Gas Systems | Distribution | Routine Maintenance | Pipeline Blowdown | N2O | kt | NE
2016 | Energy | Industry | Natural Gas Systems | Distribution | Routine Maintenance | Pipeline Blowdown | N2O | kt | NE
2017 | Energy | Industry | Natural Gas Systems | Distribution | Routine Maintenance | Pipeline Blowdown | N2O | kt | NE
2018 | Energy | Industry | Natural Gas Systems | Distribution | Routine Maintenance | Pipeline Blowdown | N2O | kt | NE
2019 | Energy | Industry | Natural Gas Systems | Distribution | Routine Maintenance | Pipeline Blowdown | N2O | kt | NE
1990 | Energy | Industry | Natural Gas Systems | Distribution | Upsets | Mishaps (Dig-ins) | N2O | kt | NE
1991 | Energy | Industry | Natural Gas Systems | Distribution | Upsets | Mishaps (Dig-ins) | N2O | kt | NE
1992 | Energy | Industry | Natural Gas Systems | Distribution | Upsets | Mishaps (Dig-ins) | N2O | kt | NE
1993 | Energy | Industry | Natural Gas Systems | Distribution | Upsets | Mishaps (Dig-ins) | N2O | kt | NE
1994 | Energy | Industry | Natural Gas Systems | Distribution | Upsets | Mishaps (Dig-ins) | N2O | kt | NE
1995 | Energy | Industry | Natural Gas Systems | Distribution | Upsets | Mishaps (Dig-ins) | N2O | kt | NE
1996 | Energy | Industry | Natural Gas Systems | Distribution | Upsets | Mishaps (Dig-ins) | N2O | kt | NE
1997 | Energy | Industry | Natural Gas Systems | Distribution | Upsets | Mishaps (Dig-ins) | N2O | kt | NE
1998 | Energy | Industry | Natural Gas Systems | Distribution | Upsets | Mishaps (Dig-ins) | N2O | kt | NE
1999 | Energy | Industry | Natural Gas Systems | Distribution | Upsets | Mishaps (Dig-ins) | N2O | kt | NE
2000 | Energy | Industry | Natural Gas Systems | Distribution | Upsets | Mishaps (Dig-ins) | N2O | kt | NE
2001 | Energy | Industry | Natural Gas Systems | Distribution | Upsets | Mishaps (Dig-ins) | N2O | kt | NE
2002 | Energy | Industry | Natural Gas Systems | Distribution | Upsets | Mishaps (Dig-ins) | N2O | kt | NE
2003 | Energy | Industry | Natural Gas Systems | Distribution | Upsets | Mishaps (Dig-ins) | N2O | kt | NE
2004 | Energy | Industry | Natural Gas Systems | Distribution | Upsets | Mishaps (Dig-ins) | N2O | kt | NE
2005 | Energy | Industry | Natural Gas Systems | Distribution | Upsets | Mishaps (Dig-ins) | N2O | kt | NE
2006 | Energy | Industry | Natural Gas Systems | Distribution | Upsets | Mishaps (Dig-ins) | N2O | kt | NE
2007 | Energy | Industry | Natural Gas Systems | Distribution | Upsets | Mishaps (Dig-ins) | N2O | kt | NE
2008 | Energy | Industry | Natural Gas Systems | Distribution | Upsets | Mishaps (Dig-ins) | N2O | kt | NE
2009 | Energy | Industry | Natural Gas Systems | Distribution | Upsets | Mishaps (Dig-ins) | N2O | kt | NE
2010 | Energy | Industry | Natural Gas Systems | Distribution | Upsets | Mishaps (Dig-ins) | N2O | kt | NE
2011 | Energy | Industry | Natural Gas Systems | Distribution | Upsets | Mishaps (Dig-ins) | N2O | kt | NE
2012 | Energy | Industry | Natural Gas Systems | Distribution | Upsets | Mishaps (Dig-ins) | N2O | kt | NE
2013 | Energy | Industry | Natural Gas Systems | Distribution | Upsets | Mishaps (Dig-ins) | N2O | kt | NE
2014 | Energy | Industry | Natural Gas Systems | Distribution | Upsets | Mishaps (Dig-ins) | N2O | kt | NE
2015 | Energy | Industry | Natural Gas Systems | Distribution | Upsets | Mishaps (Dig-ins) | N2O | kt | NE
2016 | Energy | Industry | Natural Gas Systems | Distribution | Upsets | Mishaps (Dig-ins) | N2O | kt | NE
2017 | Energy | Industry | Natural Gas Systems | Distribution | Upsets | Mishaps (Dig-ins) | N2O | kt | NE
2018 | Energy | Industry | Natural Gas Systems | Distribution | Upsets | Mishaps (Dig-ins) | N2O | kt | NE
2019 | Energy | Industry | Natural Gas Systems | Distribution | Upsets | Mishaps (Dig-ins) | N2O | kt | NE

## 3.6-1
Table 3.6-1: CH4 Emissions (kt) for Natural Gas Systems, by Segment and Source, for All Years
Table Footnotes:
"NE" indicates value not estimated
"IE" indicates the emissions were included elsehwere (i.e, the emissions are included at an aggregated level)
[a] Plant grouped emission sources include fugitives, compressors, dehydrators, and flares
Segment/Source | 1990 | 1991 | 1992 | 1993 | 1994 | 1995 | 1996 | 1997 | 1998 | 1999 | 2000 | 2001 | 2002 | 2003 | 2004 | 2005 | 2006 | 2007 | 2008 | 2009 | 2010 | 2011 | 2012 | 2013 | 2014 | 2015 | 2016 | 2017 | 2018 | 2019
EXPLORATION
Net Emissions | 166.804 | 158.387 | 118.3996 | 152.048 | 149.2903 | 137.6527 | 182.2678 | 234.3404 | 201.8916 | 178.3271 | 227.1947 | 282.3432 | 246.8805 | 300.4473 | 338.8894 | 411.9646 | 432.1279 | 426.5369 | 436.6076 | 241.646 | 228.9895 | 226.9591 | 97.0772 | 113.5944 | 36.5101 | 41.8889 | 27.7576 | 48.5567 | 32.9968 | 20.9806
Non-completion well testing - vented | 0.93737 | 1.0497 | 1.0253 | 1.1051 | 1.1551 | 1.1267 | 1.1964 | 1.2636 | 1.308 | 1.3198 | 1.3565 | 1.4834 | 1.5294 | 1.6199 | 1.6882 | 1.7821 | 1.9057 | 1.9952 | 2.1312 | 2.1617 | 2.2052 | 2.235 | 2.2414 | 2.2212 | 2.1898 | 2.2097 | 0.62206 | 0.093943 | 0 | 0
Non-completion well testing - flared | 0.020579 | 0.023046 | 0.022509 | 0.024261 | 0.02536 | 0.024735 | 0.026266 | 0.027741 | 0.028715 | 0.028975 | 0.029781 | 0.032566 | 0.033576 | 0.035563 | 0.037063 | 0.039124 | 0.041837 | 0.043802 | 0.046787 | 0.047459 | 0.048413 | 0.049066 | 0.049209 | 0.048764 | 0.048075 | 0.048511 | 0.0023479 | 0.0013695 | 0.075948 | 0.022936
HF Completions - Non-REC with Venting | 156.988 | 148.2865 | 108.9894 | 141.5899 | 138.5023 | 127.2344 | 170.3811 | 221.4673 | 189.2276 | 165.8098 | 213.5277 | 265.7528 | 229.8012 | 279.9799 | 315.0105 | 382.6188 | 398.3445 | 389.6605 | 395.0938 | 210.2564 | 196.1226 | 189.8291 | 65.1178 | 89.5463 | 26.5297 | 0.92389 | 1.1089 | 2.9315 | 1.085 | 0.64086
HF Completions - Non-REC with Flaring | 2.2229 | 2.0996 | 1.5432 | 2.0048 | 1.9611 | 1.8016 | 2.4125 | 3.1358 | 2.6794 | 2.3478 | 3.0234 | 3.9251 | 3.5469 | 4.5252 | 5.3434 | 6.8281 | 7.4992 | 7.7621 | 8.356 | 4.7393 | 4.7319 | 6.5328 | 3.2638 | 1.5327 | 0.93868 | 0.39413 | 0.075418 | 0.47573 | 0.62088 | 0.33492
HF Completions - REC with Venting | 0 | 0 | 0 | 0 | 0 | 0 | 0 | 0 | 0 | 0 | 0 | 0.74605 | 1.3484 | 2.5804 | 4.0625 | 6.4892 | 8.5525 | 10.3276 | 12.7061 | 8.1073 | 8.9941 | 10.8693 | 10.6037 | 8.7245 | 2.7263 | 14.4625 | 12.5687 | 37.6501 | 28.9343 | 17.8266
HF Completions - REC with Flaring | 0 | 0 | 0 | 0 | 0 | 0 | 0 | 0 | 0 | 0 | 0 | 0.21325 | 0.38542 | 0.73758 | 1.1612 | 1.8549 | 2.4446 | 2.9521 | 3.6319 | 2.3174 | 2.5709 | 3.1069 | 3.8586 | 4.4976 | 2.2582 | 8.7602 | 4.5814 | 5.6561 | 1.3437 | 1.1392
Non-HF Completions - vented | 5.7466 | 6.4355 | 6.2856 | 6.7747 | 7.0816 | 6.9071 | 7.3346 | 7.7465 | 8.0186 | 8.091 | 8.3164 | 9.0938 | 9.376 | 9.931 | 10.3496 | 10.9252 | 11.6828 | 12.2316 | 13.0652 | 13.2527 | 13.519 | 13.7003 | 11.5884 | 6.6747 | 1.5059 | 14.8721 | 8.602 | 0.8501 | 0.27227 | 0.83199
Non-HF Completions - flared | 0.020004 | 0.022402 | 0.02188 | 0.023582 | 0.02465 | 0.024043 | 0.025531 | 0.026965 | 0.027912 | 0.028164 | 0.028949 | 0.031655 | 0.032637 | 0.034569 | 0.036026 | 0.03803 | 0.040667 | 0.042577 | 0.045479 | 0.046132 | 0.047059 | 0.047851 | 0.002519 | 0.043998 | 0.013001 | 0.039528 | 0.081694 | 0.71398 | 0.48081 | 0.00021164
Well Drilling | 0.86866 | 0.47019 | 0.51173 | 0.52558 | 0.5402 | 0.53413 | 0.89142 | 0.67244 | 0.6014 | 0.70164 | 0.91197 | 1.0646 | 0.8271 | 1.0033 | 1.2007 | 1.3891 | 1.6162 | 1.5213 | 1.5312 | 0.71769 | 0.75048 | 0.58894 | 0.35161 | 0.30456 | 0.30034 | 0.17833 | 0.11508 | 0.18393 | 0.18393 | 0.18393
PRODUCTION
Potential Emissions | 2350.4177 | 2496.8259 | 2496.2822 | 2673.7105 | 2786.7097 | 2715.6367 | 2849.6038 | 2952.7329 | 2992.749 | 2951.8285 | 3028.5495 | 3223.6917 | 3251.3904 | 3354.5037 | 3436.3707 | 3435.9615 | 3694.2263 | 3797.2981 | 3991.0497 | 3961.5656 | 3889.1114 | 3905.4027 | 3934.9662 | 3949.2227 | 3838.3067 | 3824.1354 | 3717.6096 | 3825.8367 | 3882.5264 | 3992.1874
Gas STAR Reductions | 0 | 0 | 0 | 8.7783 | 27.3685 | 41.8198 | 80.2217 | 89.5858 | 110.922 | 125.0907 | 128.6351 | 143.7682 | 146.9225 | 170.7766 | 187.962 | 197.5688 | 197.2262 | 209.0958 | 222.4168 | 224.5173 | 236.7177 | 236.017 | 238.9564 | 244.3036 | 244.3036 | 244.3036 | 244.3036 | 244.3036 | 244.3036 | 244.3036
Regulatory Reductions | 0 | 0 | 0 | 0 | 0 | 0 | 0 | 0 | 0 | 14.3453 | 14.1237 | 13.2248 | 12.9563 | 12.1177 | 11.7562 | 11.0983 | 10.1456 | 9.6396 | 8.595 | 8.2848 | 7.9659 | 7.7598 | 7.7767 | 7.6958 | 7.6397 | 7.686 | 7.5526 | 7.5083 | 7.4636 | 7.3466
Net Emissions | 2350.4177 | 2496.8259 | 2496.2822 | 2664.9321 | 2759.3411 | 2673.8169 | 2769.3821 | 2863.1471 | 2881.827 | 2812.3925 | 2885.7906 | 3066.6986 | 3091.5116 | 3171.6094 | 3236.6525 | 3227.2943 | 3486.8545 | 3578.5627 | 3760.0379 | 3728.7635 | 3644.4278 | 3661.626 | 3688.2332 | 3697.2234 | 3586.3634 | 3572.1459 | 3465.7535 | 3574.0248 | 3630.7593 | 3747.8838
Gas Wells
Non-associated Gas Wells (less fractured wells) | 9.6833 | 10.1853 | 10.4139 | 12.108 | 12.7602 | 11.6739 | 12.0364 | 12.5097 | 12.7671 | 12.789 | 13.5019 | 15.1726 | 16.0717 | 16.797 | 17.7445 | 18.312 | 19.3623 | 20.1645 | 20.8042 | 20.621 | 19.8992 | 19.7019 | 19.135 | 18.1939 | 17.4271 | 17.3431 | 16.4794 | 16.1521 | 16.0593 | 15.431
Gas Wells with Hydraulic Fracturing | 7.6796 | 8.8895 | 9.3214 | 9.9554 | 10.7046 | 11.2849 | 11.91 | 12.4824 | 13.1167 | 13.7255 | 14.64 | 16.0386 | 17.0507 | 18.3961 | 19.6414 | 21.5706 | 23.6062 | 26.0675 | 28.3691 | 29.4103 | 30.5147 | 31.5806 | 32.1185 | 32.3425 | 32.6326 | 32.9118 | 33.2854 | 33.0154 | 32.9462 | 32.9462
Well Pad Equipment
Heaters | 11.3406 | 11.8431 | 12.3616 | 12.7431 | 13.1076 | 13.3274 | 13.9141 | 13.963 | 14.281 | 14.0746 | 13.9127 | 14.0207 | 13.9968 | 14.0332 | 14.0021 | 14.028 | 13.9936 | 13.8445 | 13.9639 | 13.9075 | 14.3041 | 14.3198 | 14.3196 | 14.1017 | 13.9182 | 13.8987 | 13.5899 | 13.4336 | 13.3479 | 13.152
Separators | 37.4879 | 39.2148 | 41.007 | 48.1024 | 52.2085 | 50.1375 | 52.0595 | 53.5771 | 55.9044 | 58.0613 | 63.3016 | 70.2569 | 75.4638 | 81.2714 | 87.7275 | 95.3727 | 104.1435 | 112.0326 | 120.4293 | 123.3737 | 124.0988 | 126.0001 | 125.801 | 123.4516 | 121.3336 | 120.501 | 117.3891 | 115.5438 | 114.7696 | 113.1717
Dehydrators | 12.0747 | 12.9308 | 13.2134 | 12.7415 | 12.6193 | 13.0343 | 13.0105 | 12.6852 | 12.443 | 12.393 | 12.0868 | 11.4639 | 11.1579 | 10.5936 | 10.0208 | 9.4509 | 8.6143 | 7.8439 | 7.0018 | 6.6607 | 6.5614 | 6.3756 | 6.3559 | 6.2587 | 6.1926 | 6.1662 | 6.021 | 5.9405 | 5.8708 | 5.7706
Meters/Piping | 39.1231 | 40.7484 | 42.6287 | 45.0701 | 47.1213 | 47.4868 | 49.8753 | 51.0824 | 52.3148 | 52.9036 | 54.3194 | 57.4382 | 59.0882 | 61.1771 | 63.3467 | 66.0819 | 69.2637 | 71.8295 | 75.312 | 76.0259 | 76.9734 | 77.8033 | 77.7703 | 76.5161 | 75.4373 | 75.2237 | 73.4818 | 72.556 | 72.0871 | 71.043
Compressors | 28.1887 | 29.2936 | 30.2225 | 33.4567 | 35.8207 | 35.722 | 39.993 | 42.1724 | 45.3292 | 44.3517 | 44.4041 | 48.5313 | 49.7283 | 51.9769 | 54.0732 | 56.5276 | 59.5435 | 61.8961 | 66.1505 | 66.5432 | 69.8498 | 70.7942 | 70.9485 | 70.2106 | 69.6988 | 70.121 | 68.9044 | 68.5004 | 68.0925 | 67.0248
Well Workovers
HF Workovers - Non-REC with Venting | 25.7737 | 32.3756 | 31.6506 | 33.8116 | 36.11 | 36.9441 | 40.6228 | 42.5889 | 44.6403 | 46.1805 | 48.9013 | 51.7936 | 52.4819 | 55.1401 | 56.6417 | 60.9032 | 64.5324 | 66.7777 | 71.8274 | 72.8012 | 74.4644 | 57.8372 | 54.9629 | 67.2397 | 24.6416 | 1.7517 | 7.5301 | 8.6381 | 1.394 | 4.3014
HF Workovers - Non-REC with Flaring | 0.36494 | 0.45842 | 0.44815 | 0.47875 | 0.5113 | 0.52311 | 0.57519 | 0.60303 | 0.63208 | 0.65389 | 0.69241 | 0.74766 | 0.77265 | 0.82825 | 0.86841 | 0.95348 | 1.0321 | 1.0916 | 1.2006 | 1.245 | 1.3035 | 3.5048 | 0.27259 | 0.33668 | 0.45975 | 0.080232 | 0.072365 | 0.52116 | 1.0942 | 0.60582
HF Workovers - REC with Venting | 0 | 0 | 0 | 0 | 0 | 0 | 0 | 0 | 0 | 0 | 0 | 0.090342 | 0.18672 | 0.30024 | 0.41973 | 0.57606 | 0.74828 | 0.9233 | 1.1606 | 1.3539 | 1.5751 | 1.7829 | 0.52962 | 2.6065 | 0.56856 | 8.6851 | 6.3842 | 16.1457 | 18.0098 | 8.824
HF Workovers - REC with Flaring | 0 | 0 | 0 | 0 | 0 | 0 | 0 | 0 | 0 | 0 | 0 | 0.00068254 | 0.0014107 | 0.0022683 | 0.0031711 | 0.0043522 | 0.0056533 | 0.0069756 | 0.0087685 | 0.010229 | 0.0119 | 0.01347 | 0.058433 | 0.26976 | 0.025392 | 1.6952 | 1.2336 | 4.8853 | 0.039339 | 0.25697
Non-HF Workovers - vented | 0.46609 | 0.48819 | 0.47654 | 0.51631 | 0.5321 | 0.50223 | 0.51973 | 0.55171 | 0.56553 | 0.5595 | 0.5611 | 0.61972 | 0.63748 | 0.66826 | 0.69261 | 0.70598 | 0.74617 | 0.77349 | 0.80248 | 0.79536 | 0.78841 | 0.78494 | 1.6508 | 0.4796 | 0.46645 | 0.58281 | 0.57075 | 0.67439 | 0.38619 | 0.40354
Non-HF Workovers - flared | 0 | 0 | 0 | 0.0011886 | 0.0024509 | 0.0034714 | 0.0047917 | 0.0063608 | 0.0078273 | 0.0090383 | 0.010363 | 0.012882 | 0.014729 | 0.016992 | 0.019219 | 0.021232 | 0.024177 | 0.026863 | 0.02974 | 0.031331 | 0.032898 | 0.035537 | 0.00013012 | 0.0071355 | 0.0017172 | 0.027883 | 0.0010789 | 0.00018575 | 0.00042726 | 0.0017567
Produced Water
Natural Gas Wells | 82.2495 | 87.8763 | 86.2228 | 85.6461 | 84.7569 | 83.4556 | 84.2127 | 87.3328 | 88.5606 | 92.33 | 105.3193 | 120.6061 | 118.6482 | 125.4008 | 130.8814 | 139.4525 | 154.0064 | 162.5584 | 181.8973 | 187.2836 | 175.7998 | 174.2956 | 177.3423 | 178.1047 | 182.3203 | 171.5226 | 154.3945 | 157.4879 | 188.6008 | 187.0696
Normal Operations
Pneumatic Device Vents | 482.3344 | 515.32 | 510.8885 | 609.1625 | 663.5287 | 605.4526 | 685.4137 | 755.5386 | 787.2041 | 775.4213 | 787.5634 | 904.6869 | 918.2443 | 981.3742 | 1010.1373 | 1062.685 | 1135.9703 | 1168.0063 | 1239.705 | 1211.2163 | 1196.9817 | 1165.6529 | 1194.6626 | 1215.8249 | 1123.0412 | 1119.1122 | 1063.791 | 1103.0817 | 1075.6452 | 1126.5308
(Low Bleed) | 0 | 0 | 0 | 0.73404 | 1.6412 | 2.3071 | 3.5791 | 5.0725 | 6.5288 | 7.7303 | 9.2535 | 12.3443 | 14.3856 | 17.4955 | 20.3473 | 24.0488 | 28.7501 | 32.9398 | 38.8472 | 42.0809 | 46.0351 | 49.5754 | 42.6357 | 28.5001 | 33.3298 | 33.1071 | 32.6096 | 35.8562 | 35.6705 | 33.5381
(High Bleed) | 291.948 | 311.9136 | 309.2313 | 363.7701 | 390.5661 | 350.9284 | 390.7587 | 423.1439 | 432.5011 | 417.2753 | 414.3643 | 464.4372 | 458.8923 | 476.155 | 474.3545 | 481.2266 | 493.9166 | 485.0845 | 488.689 | 449.6629 | 414.4105 | 371.5998 | 318.7864 | 183.8797 | 133.7251 | 106.2859 | 107.7136 | 112.7641 | 92.886 | 74.565
(Intermittent Bleed) | 190.3864 | 203.4064 | 201.6572 | 244.6584 | 271.3213 | 252.2171 | 291.0759 | 327.3221 | 348.1742 | 350.4157 | 363.9456 | 427.9055 | 444.9664 | 487.7238 | 515.4355 | 557.4096 | 613.3037 | 649.982 | 712.1688 | 719.4726 | 736.5361 | 744.4777 | 833.2404 | 1003.4451 | 955.9862 | 979.7192 | 923.4678 | 954.4615 | 947.0888 | 1018.4278
Chemical Injection Pumps | 26.06 | 26.7535 | 26.8124 | 34.7517 | 39.4248 | 35.9369 | 42.7505 | 48.7168 | 52.9622 | 52.7869 | 54.7122 | 65.3445 | 68.2069 | 75.4777 | 80.0568 | 87.0071 | 96.2013 | 102.0567 | 112.517 | 113.9387 | 117.7447 | 119.2066 | 119.5523 | 118.4713 | 116.7986 | 117.8567 | 116.0379 | 115.322 | 114.6364 | 112.843
Kimray Pumps | 141.3044 | 160.8247 | 160.1061 | 154.4264 | 151.7052 | 155.6583 | 152.3998 | 146.7174 | 143.934 | 143.3747 | 141.1605 | 132.1763 | 129.4923 | 121.1107 | 117.4983 | 110.9228 | 101.4011 | 96.344 | 85.9032 | 82.8027 | 79.6162 | 77.5554 | 77.7245 | 76.9161 | 76.3554 | 76.8179 | 75.4851 | 75.0425 | 74.5957 | 73.426
Dehydrator Vents | 44.0601 | 50.1467 | 49.9227 | 48.1517 | 47.3032 | 48.5358 | 47.5198 | 45.7479 | 44.8801 | 44.7057 | 44.0152 | 41.2139 | 40.377 | 37.7635 | 36.6371 | 34.5868 | 31.6179 | 30.041 | 26.7855 | 25.8187 | 24.8251 | 24.1825 | 24.2353 | 23.9832 | 23.8084 | 23.9526 | 23.537 | 23.399 | 23.2597 | 22.895
Misc. Onshore Production Flaring (220 - Gulf Coast Basin [LA TX]) | 0 | 0 | 0 | 0.046694 | 0.093327 | 0.14418 | 0.20232 | 0.24914 | 0.29918 | 0.33953 | 0.40237 | 0.44862 | 0.46762 | 0.496 | 0.52837 | 0.54493 | 0.57256 | 0.59196 | 0.6112 | 0.56918 | 0.55108 | 0.59518 | 0.70885 | 0.84628 | 0.99902 | 1.1233 | 0.64648 | 0.52413 | 0.39986 | 1.0942
Misc. Onshore Production Flaring (395 - Williston Basin) | 0 | 0 | 0 | 9.1498e-07 | 1.7235e-06 | 2.4945e-06 | 3.3633e-06 | 4.452e-06 | 5.5423e-06 | 6.4442e-06 | 7.6181e-06 | 9.0583e-06 | 1.0634e-05 | 1.2096e-05 | 1.4167e-05 | 1.6708e-05 | 1.9175e-05 | 2.2778e-05 | 2.7378e-05 | 2.8898e-05 | 3.3417e-05 | 4.1866e-05 | 6.4306e-05 | 8.7024e-05 | 0.00011647 | 0.00014998 | 0 | 0.10665 | 0.065254 | 0.0089307
Misc. Onshore Production Flaring (430 - Permian Basin) | 0 | 0 | 0 | 0.10897 | 0.21667 | 0.31693 | 0.42684 | 0.52741 | 0.62852 | 0.70772 | 0.81648 | 0.93887 | 1.0182 | 1.1153 | 1.2369 | 1.1647 | 1.2699 | 1.3733 | 1.4655 | 1.5103 | 1.5245 | 1.5553 | 1.7121 | 1.9529 | 2.3891 | 2.8619 | 2.2621 | 3.505 | 2.9501 | 4.7583
Misc. Onshore Production Flaring (Other Basins) | 0 | 0 | 0 | 0.033713 | 0.070716 | 0.108 | 0.14691 | 0.18514 | 0.22089 | 0.25317 | 0.30077 | 0.34202 | 0.38612 | 0.43781 | 0.49679 | 0.55902 | 0.61692 | 0.71313 | 0.83433 | 0.92093 | 1.0302 | 1.1951 | 1.3154 | 1.3898 | 1.5095 | 1.6428 | 1.9404 | 1.4158 | 1.6135 | 1.8188
Condensate Tank Vents
Large Tanks w/Flares | 0.1776 | 0.17421 | 0.16896 | 0.17678 | 0.18477 | 0.16535 | 0.17848 | 0.18482 | 0.19127 | 0.20516 | 0.18963 | 0.21317 | 0.22201 | 0.21741 | 0.21063 | 0.22354 | 0.25088 | 0.25222 | 0.2722 | 0.27158 | 0.3732 | 0.41039 | 0.50326 | 0.60478 | 0.63286 | 0.63934 | 1.0016 | 0.59663 | 0.65606 | 1.0803
Large Tanks w/VRU | 0 | 0.0015057 | 0.002872 | 0.0044334 | 0.0060785 | 0.006692 | 0.0085322 | 0.010149 | 0.011822 | 0.014053 | 0.01422 | 0.017329 | 0.019407 | 0.020299 | 0.020884 | 0.023422 | 0.02766 | 0.029152 | 0.032874 | 0.034171 | 0.048796 | 0.055627 | 0.068216 | 0.081976 | 0.085783 | 0.086661 | 0.29743 | 0.12906 | 0.086185 | 0.36049
Large Tanks w/o Control | 6.0816 | 5.6857 | 5.252 | 5.2296 | 5.1972 | 4.4185 | 4.5258 | 4.4425 | 4.3525 | 4.4135 | 3.8506 | 4.0789 | 3.9952 | 3.6721 | 3.3311 | 3.3014 | 3.4499 | 3.2185 | 3.2111 | 2.9486 | 3.7104 | 3.714 | 4.5546 | 5.4733 | 5.7274 | 5.7861 | 6.1247 | 4.1204 | 6.8194 | 1.558
Small Tanks w/Flares | 0 | 0.0019657 | 0.0037494 | 0.0057879 | 0.0079355 | 0.0087364 | 0.011139 | 0.01325 | 0.015434 | 0.018346 | 0.018565 | 0.022624 | 0.025336 | 0.0265 | 0.027265 | 0.030577 | 0.03611 | 0.038058 | 0.042917 | 0.04461 | 0.063703 | 0.072621 | 0.089057 | 0.10702 | 0.11199 | 0.11314 | 0.12547 | 0.13789 | 0.12892 | 0.10204
Small Tanks w/o Flares | 10.18 | 9.6611 | 9.0657 | 9.1772 | 9.2802 | 8.0353 | 8.3908 | 8.4057 | 8.4149 | 8.7301 | 7.8039 | 8.483 | 8.5413 | 8.0857 | 7.5708 | 7.7635 | 8.4169 | 8.1721 | 8.5152 | 8.1997 | 10.8718 | 11.5304 | 14.1399 | 16.9922 | 17.7811 | 17.9632 | 22.5202 | 16.013 | 16.6681 | 21.9508
Malfunctioning Separator Dump Valves | 0.0047951 | 0.0046238 | 0.0044098 | 0.0045382 | 0.0046667 | 0.0041101 | 0.004367 | 0.0044526 | 0.0045382 | 0.0047951 | 0.004367 | 0.0048379 | 0.0049663 | 0.0047951 | 0.004581 | 0.0047951 | 0.0053089 | 0.005266 | 0.0056085 | 0.0055229 | 0.0074923 | 0.0081345 | 0.0099755 | 0.011988 | 0.012544 | 0.012673 | 0.058793 | 0.41684 | 0.022626 | 0.059465
Compressor Exhaust Vented
Gas Engines | 116.6839 | 121.2653 | 125.5604 | 138.1397 | 145.5637 | 144.7143 | 150.01 | 153.6291 | 158.6341 | 161.3501 | 169.9151 | 181.6076 | 190.2944 | 200.459 | 213.5544 | 226.3395 | 243.2482 | 258.1146 | 273.6218 | 279.972 | 280.6743 | 283.8807 | 282.2587 | 277.2486 | 273.8595 | 271.2602 | 264.0021 | 259.4393 | 255.6043 | 251.0536
Well Clean Ups
Liquids Unloading with Plunger Lifts | 0 | 5.0117 | 9.7899 | 15.8275 | 22.0592 | 26.8948 | 34.2712 | 42.2282 | 49.9561 | 56.7084 | 64.7642 | 77.9003 | 87.6192 | 100.5393 | 112.8378 | 127.6209 | 145.5684 | 161.9328 | 183.1427 | 196.0917 | 210.5602 | 224.0745 | 168.7894 | 126.6127 | 82.2206 | 65.3748 | 61.3586 | 60.7243 | 83.8414 | 76.9369
Liquids Unloading without Plunger Lifts | 355.84 | 381.7879 | 356.5742 | 366.7275 | 364.9495 | 338.0243 | 339.8987 | 338.87 | 329.9525 | 311.9239 | 299.0166 | 303.356 | 288.4228 | 279.7077 | 264.6257 | 250.9729 | 238.0396 | 217.4616 | 198.3552 | 166.7893 | 135.0367 | 101.2823 | 100.9784 | 112.3822 | 132.3499 | 102.1655 | 84.096 | 90.7673 | 120.146 | 98.8916
Blowdowns
Vessel BD | 0.26275 | 0.296 | 0.29584 | 0.31747 | 0.33253 | 0.32896 | 0.35158 | 0.36697 | 0.38023 | 0.38132 | 0.38961 | 0.41957 | 0.43041 | 0.44448 | 0.46847 | 0.49037 | 0.51879 | 0.55154 | 0.58633 | 0.59085 | 0.60152 | 0.61108 | 0.61241 | 0.60604 | 0.60162 | 0.60527 | 0.59477 | 0.59128 | 0.58776 | 0.57854
Compressor BD | 1.0886 | 1.1312 | 1.1671 | 1.292 | 1.3833 | 1.3795 | 1.5444 | 1.6286 | 1.7505 | 1.7127 | 1.7148 | 1.8741 | 1.9204 | 2.0072 | 2.0881 | 2.1829 | 2.2994 | 2.3902 | 2.5545 | 2.5697 | 2.6974 | 2.7339 | 2.7398 | 2.7113 | 2.6916 | 2.7079 | 2.6609 | 2.6453 | 2.6295 | 2.5883
Compressor Starts | 2.4353 | 2.5307 | 2.611 | 2.8904 | 3.0946 | 3.0861 | 3.4551 | 3.6434 | 3.9161 | 3.8316 | 3.8362 | 4.1927 | 4.2961 | 4.4904 | 4.6715 | 4.8835 | 5.1441 | 5.3473 | 5.7149 | 5.7488 | 6.0345 | 6.1161 | 6.1294 | 6.0656 | 6.0214 | 6.0579 | 5.9528 | 5.9179 | 5.8826 | 5.7904
Upsets
Pressure Relief Valves | 0.31029 | 0.35315 | 0.35157 | 0.38116 | 0.40125 | 0.39502 | 0.42388 | 0.44538 | 0.46251 | 0.46561 | 0.47912 | 0.52145 | 0.53754 | 0.55842 | 0.5933 | 0.62542 | 0.66732 | 0.71536 | 0.76531 | 0.77292 | 0.78583 | 0.79955 | 0.80129 | 0.79296 | 0.78718 | 0.79194 | 0.7782 | 0.77364 | 0.76903 | 0.75698
Offshore
GOM Federal Waters Vent/Leak - Major Complexes | 134.6251 | 139.8997 | 136.8195 | 139.8172 | 140.1044 | 143.9258 | 142.3664 | 147.3358 | 142.5338 | 134.1521 | 142.3554 | 140.5536 | 140.3315 | 136.4609 | 136.1014 | 43.2145 | 131.7108 | 118.6321 | 107.5368 | 101.6117 | 40.52 | 34.4396 | 29.8906 | 23.156 | 16.8007 | 13.6684 | 20.7961 | 16.5255 | 16.998 | 16.2603
GOM Federal Waters Vent/Leak - Minor Complexes | 19.3419 | 19.4207 | 18.9746 | 19.4247 | 19.4616 | 19.7308 | 19.3068 | 19.8909 | 19.5243 | 18.5874 | 20.1043 | 20.1645 | 19.3792 | 18.7615 | 18.5543 | 17.6515 | 18.4421 | 16.6679 | 15.4009 | 14.0904 | 11.6724 | 9.3672 | 7.7121 | 6.37 | 4.8205 | 3.9191 | 2.5452 | 1.9988 | 2.0666 | 1.9799
GOM Federal Waters Flaring | 0.047437 | 0.045493 | 0.033591 | 0.033579 | 0.034403 | 0.040611 | 0.050171 | 0.063539 | 0.065082 | 0.049083 | 0.04207 | 0.042198 | 0.043334 | 0.03192 | 0.033902 | 0.037201 | 0.030163 | 0.032898 | 0.07413 | 0.070772 | 0.094692 | 0.090356 | 0.065282 | 0.046694 | 0.052695 | 0.03754 | 0.030704 | 0.025062 | 0.024698 | 0.026457
GOM State Waters Vent/Leak | 14.1843 | 13.0413 | 17.1576 | 19.8847 | 27.2137 | 26.1106 | 27.5669 | 30.6399 | 29.1283 | 26.1379 | 25.9105 | 27.5057 | 29.5378 | 25.3555 | 23.2811 | 10.6595 | 29.712 | 25.6476 | 29.7217 | 24.3452 | 11.2402 | 10.5229 | 13.0186 | 11.1568 | 8.9375 | 5.7042 | 8.0384 | 7.3338 | 11.4547 | 12.1942
GOM State Waters Flaring | 0.0043702 | 0.0037238 | 0.0036994 | 0.0041931 | 0.0058674 | 0.0064793 | 0.0085546 | 0.011642 | 0.011698 | 0.0083995 | 0.0067097 | 0.0072218 | 0.0080144 | 0.0052142 | 0.0051035 | 0.0065151 | 0.0059686 | 0.0062362 | 0.017922 | 0.014891 | 0.020393 | 0.021705 | 0.022602 | 0.017644 | 0.021782 | 0.012175 | 0.010574 | 0.0099221 | 0.014839 | 0.017687
Alaska State Waters Vent/Leak | 1.8767 | 1.9975 | 2.1911 | 2.0895 | 1.979 | 2.0774 | 2.3596 | 2.2989 | 2.4832 | 2.3578 | 2.2785 | 2.2677 | 2.0419 | 1.6885 | 1.4566 | 1.4858 | 1.23 | 0.96935 | 0.89023 | 0.8781 | 0.82791 | 0.73171 | 0.65285 | 0.53834 | 0.44919 | 0.32642 | 0.58852 | 0.50134 | 0.61581 | 0.56066
Alaska State Waters Flaring | 0.015688 | 0.016698 | 0.018316 | 0.017467 | 0.016544 | 0.017366 | 0.019725 | 0.019218 | 0.020759 | 0.01971 | 0.019048 | 0.018957 | 0.017069 | 0.014115 | 0.012177 | 0.01242 | 0.010282 | 0.0081034 | 0.0074419 | 0.0073406 | 0.006921 | 0.0061168 | 0.0054575 | 0.0045003 | 0.003755 | 0.0027288 | 0.0026727 | 8.3334e-05 | 0.0017307 | 0.0010863
Gathering and Boosting
G&B Stations
Compressors | 130.7437 | 135.579 | 139.2257 | 143.5144 | 148.1463 | 150.3726 | 154.1329 | 154.4138 | 153.7241 | 150.4631 | 155.8461 | 157.1746 | 156.813 | 159.272 | 163.6501 | 165.0275 | 167.7859 | 177.3477 | 190.2002 | 192.923 | 199.6505 | 216.4182 | 228.5917 | 234.5617 | 248.0543 | 261.7916 | 260.3251 | 278.692 | 296.2792 | 309.4652
Tanks | 131.1523 | 136.0027 | 139.6608 | 143.9629 | 148.6094 | 150.8426 | 154.6146 | 154.8964 | 154.2046 | 150.9334 | 156.3332 | 157.6658 | 157.3031 | 159.7698 | 164.1616 | 165.5433 | 168.3103 | 177.9019 | 190.7947 | 193.5259 | 200.2745 | 217.0946 | 229.3061 | 235.2948 | 248.8296 | 262.6098 | 261.1387 | 255.2444 | 251.2425 | 301.338
Station Blowdowns | 20.7155 | 21.4816 | 22.0594 | 22.7389 | 23.4728 | 23.8256 | 24.4214 | 24.4659 | 24.3566 | 23.8399 | 24.6928 | 24.9033 | 24.846 | 25.2356 | 25.9293 | 26.1476 | 26.5846 | 28.0996 | 30.136 | 30.5674 | 31.6333 | 34.2901 | 36.2189 | 37.1648 | 39.3026 | 41.4792 | 41.2468 | 63.8329 | 78.5496 | 68.7733
Dehy Vents - Large units | 36.0221 | 37.3543 | 38.359 | 39.5406 | 40.8168 | 41.4302 | 42.4662 | 42.5436 | 42.3536 | 41.4551 | 42.9382 | 43.3042 | 43.2046 | 43.8821 | 45.0883 | 45.4678 | 46.2278 | 48.8622 | 52.4033 | 53.1535 | 55.007 | 59.6268 | 62.9808 | 64.6257 | 68.3431 | 72.128 | 71.7239 | 61.2973 | 56.9319 | 55.2175
Dehy Vents - Small units | 0.30714 | 0.3185 | 0.32707 | 0.33714 | 0.34802 | 0.35325 | 0.36209 | 0.36274 | 0.36112 | 0.35346 | 0.36611 | 0.36923 | 0.36838 | 0.37416 | 0.38444 | 0.38768 | 0.39416 | 0.41662 | 0.44681 | 0.45321 | 0.46901 | 0.5084 | 0.537 | 0.55103 | 0.58272 | 0.61499 | 0.61155 | 0.71115 | 0.58665 | 0.62103
High-bleed Pneumatic Devices | 17.4662 | 18.1122 | 18.5994 | 19.1723 | 19.7911 | 20.0885 | 20.5908 | 20.6284 | 20.5362 | 20.1006 | 20.8197 | 20.9972 | 20.9489 | 21.2774 | 21.8623 | 22.0463 | 22.4148 | 23.6921 | 25.4091 | 25.7729 | 26.6716 | 28.9116 | 30.5379 | 31.3355 | 33.138 | 34.9731 | 34.7772 | 33.985 | 24.5994 | 23.6241
Intermittent Bleed Pneumatic Devices | 80.2648 | 83.2332 | 85.472 | 88.1049 | 90.9485 | 92.3152 | 94.6237 | 94.7961 | 94.3727 | 92.3707 | 95.6754 | 96.491 | 96.269 | 97.7786 | 100.4664 | 101.312 | 103.0054 | 108.8754 | 116.7658 | 118.4373 | 122.5674 | 132.8612 | 140.3346 | 143.9997 | 152.2829 | 160.7164 | 159.8161 | 178.0367 | 163.2529 | 170.9522
Low-Bleed Pneumatic Devices | 2.7845 | 2.8874 | 2.9651 | 3.0564 | 3.1551 | 3.2025 | 3.2826 | 3.2886 | 3.2739 | 3.2044 | 3.3191 | 3.3474 | 3.3397 | 3.392 | 3.4853 | 3.5146 | 3.5733 | 3.777 | 4.0507 | 4.1087 | 4.252 | 4.6091 | 4.8683 | 4.9955 | 5.2828 | 5.5754 | 5.5442 | 5.8773 | 5.8032 | 6.8186
Flare Stacks | 5.3585 | 5.5566 | 5.7061 | 5.8819 | 6.0717 | 6.1629 | 6.317 | 6.3286 | 6.3003 | 6.1666 | 6.3873 | 6.4417 | 6.4269 | 6.5277 | 6.7071 | 6.7636 | 6.8766 | 7.2685 | 7.7952 | 7.9068 | 8.1826 | 8.8698 | 9.3687 | 9.6134 | 10.1664 | 10.7294 | 10.6693 | 9.46 | 14.6391 | 20.4403
AGRU | 0.046193 | 0.047901 | 0.04919 | 0.050705 | 0.052341 | 0.053128 | 0.054456 | 0.054556 | 0.054312 | 0.05316 | 0.055062 | 0.055531 | 0.055403 | 0.056272 | 0.057819 | 0.058306 | 0.05928 | 0.062658 | 0.067199 | 0.068161 | 0.070538 | 0.076462 | 0.080763 | 0.082873 | 0.08764 | 0.092493 | 0.091975 | 0.090045 | 0.087473 | 0.099693
Pneumatic Pumps | 16.0845 | 16.6794 | 17.128 | 17.6556 | 18.2254 | 18.4993 | 18.9619 | 18.9965 | 18.9116 | 18.5104 | 19.1727 | 19.3361 | 19.2916 | 19.5941 | 20.1328 | 20.3022 | 20.6416 | 21.8179 | 23.399 | 23.734 | 24.5616 | 26.6245 | 28.1221 | 28.8565 | 30.5164 | 32.2064 | 32.026 | 23.4537 | 25.2914 | 26.4527
Combustion Slip | 173.0402 | 179.4398 | 184.2663 | 189.9424 | 196.0728 | 199.0193 | 203.996 | 204.3678 | 203.4551 | 199.1391 | 206.2635 | 208.0218 | 207.5432 | 210.7977 | 216.5922 | 218.4152 | 222.066 | 234.721 | 251.7315 | 255.335 | 264.239 | 286.4311 | 302.5428 | 310.4442 | 328.3018 | 346.4832 | 344.5422 | 369.1916 | 392.4593 | 410.3761
Dehydrator L&V | 0.86815 | 0.90026 | 0.92447 | 0.95295 | 0.9837 | 0.99849 | 1.0235 | 1.0253 | 1.0207 | 0.99909 | 1.0348 | 1.0437 | 1.0413 | 1.0576 | 1.0866 | 1.0958 | 1.1141 | 1.1776 | 1.2629 | 1.281 | 1.3257 | 1.437 | 1.5179 | 1.5575 | 1.6471 | 1.7383 | 1.7286 | 1.8802 | 1.914 | 2.0517
Yard Piping | 37.1238 | 38.4968 | 39.5323 | 40.75 | 42.0652 | 42.6974 | 43.7651 | 43.8448 | 43.649 | 42.723 | 44.2515 | 44.6287 | 44.5261 | 45.2243 | 46.4674 | 46.8585 | 47.6418 | 50.3567 | 54.0062 | 54.7793 | 56.6895 | 61.4506 | 64.9072 | 66.6023 | 70.4334 | 74.3341 | 73.9177 | 76.6963 | 86.0733 | 94.0736
Separators | 0.55222 | 0.57264 | 0.58804 | 0.60616 | 0.62572 | 0.63512 | 0.651 | 0.65219 | 0.64928 | 0.6355 | 0.65824 | 0.66385 | 0.66232 | 0.67271 | 0.6912 | 0.69702 | 0.70867 | 0.74906 | 0.80334 | 0.81484 | 0.84325 | 0.91408 | 0.96549 | 0.99071 | 1.0477 | 1.1057 | 1.0995 | 1.1409 | 1.2803 | 1.3993
Desiccant Dehydrators | 0.0084953 | 0.0088095 | 0.0090465 | 0.0093251 | 0.0096261 | 0.0097708 | 0.010015 | 0.010033 | 0.0099885 | 0.0097766 | 0.010126 | 0.010213 | 0.010189 | 0.010349 | 0.010633 | 0.010723 | 0.010902 | 0.011524 | 0.012359 | 0.012536 | 0.012973 | 0.014062 | 0.014853 | 0.015241 | 0.016118 | 0.01701 | 0.016915 | 0.038077 | 0.00354 | 0.00067188
G&B Pipeline Leaks | 78.0462 | 81.6067 | 80.8783 | 85.3952 | 87.886 | 86.1494 | 88.3799 | 90.8181 | 92.9165 | 93.966 | 96.8633 | 102.8628 | 106.0362 | 110.6299 | 114.9784 | 120.2803 | 126.9302 | 132.5942 | 139.3694 | 141.4248 | 142.8381 | 144.3368 | 144.1832 | 142.5542 | 140.9599 | 141.0927 | 138.645 | 141.8735 | 116.5899 | 112.8814
G&B Pipeline Blowdowns | 8.482 | 8.8689 | 8.7898 | 9.2806 | 9.5513 | 9.3626 | 9.605 | 9.87 | 10.098 | 10.2121 | 10.527 | 11.179 | 11.5239 | 12.0231 | 12.4957 | 13.0719 | 13.7946 | 14.4102 | 15.1465 | 15.3699 | 15.5235 | 15.6863 | 15.6697 | 15.4926 | 15.3193 | 15.3338 | 15.0678 | 19.777 | 16.0601 | 31.4769
GAS PROCESSING PLANTS
Net Emissions | 853.2445 | 842.7845 | 848.2043 | 822.1997 | 802.0413 | 729.0143 | 656.504 | 631.9346 | 558.7216 | 566.5044 | 555.0527 | 525.8623 | 528.8304 | 499.426 | 482.6751 | 462.7587 | 451.8621 | 439.1729 | 426.3263 | 412.6095 | 401.5333 | 400.0443 | 400.0443 | 429.0904 | 440.3128 | 440.3128 | 447.5805 | 460.169 | 482.6256 | 497.4832
Plant Grouped Emission Sources[a] | 633.8672 | 627.378 | 631.8999 | 602.3611 | 577.2056 | 514.7502 | 454.192 | 427.7248 | 369.3596 | 365.0899 | 347.9751 | 319.9276 | 311.357 | 283.6541 | 263.4736 | 241.719 | 224.6957 | 206.617 | 188.337 | 169.5627 | 151.6915 | 136.8039 | 136.8039 | 146.7368 | 150.5745 | 150.5745 | 147.8162 | 155.3495 | 136.8083 | 129.5439
Plant Fugitives | IE | IE | IE | IE | IE | IE | IE | IE | IE | IE | IE | IE | IE | IE | IE | IE | IE | IE | IE | IE | IE | 14.1494 | 14.1494 | 15.1767 | 15.5736 | 15.5736 | 17.9433 | 15.2843 | 12.1042 | 13.3737
Recip. Compressors | IE | IE | IE | IE | IE | IE | IE | IE | IE | IE | IE | IE | IE | IE | IE | IE | IE | IE | IE | IE | IE | 61.7705 | 61.7705 | 66.2555 | 67.9884 | 67.9884 | 63.5645 | 64.7889 | 59.3727 | 46.6518
Centrifugal Compressors (wet seals) | IE | IE | IE | IE | IE | IE | IE | IE | IE | IE | IE | IE | IE | IE | IE | IE | IE | IE | IE | IE | IE | 19.502 | 19.502 | 20.918 | 21.4651 | 21.4651 | 20.7177 | 29.1128 | 29.5319 | 21.7761
Centrifugal Compressors (dry seals) | IE | IE | IE | IE | IE | IE | IE | IE | IE | IE | IE | IE | IE | IE | IE | IE | IE | IE | IE | IE | IE | 8.297 | 8.297 | 8.8995 | 9.1322 | 9.1322 | 10.0733 | 9.5136 | 9.0826 | 10.2521
Dehydrators | IE | IE | IE | IE | IE | IE | IE | IE | IE | IE | IE | IE | IE | IE | IE | IE | IE | IE | IE | IE | IE | 15.3601 | 15.3601 | 16.4753 | 16.9062 | 16.9062 | 15.2788 | 12.1521 | 2.3438 | 2.3432
Flares | IE | IE | IE | IE | IE | IE | IE | IE | IE | IE | IE | IE | IE | IE | IE | IE | IE | IE | IE | IE | IE | 17.7248 | 17.7248 | 19.0118 | 19.509 | 19.509 | 20.2386 | 24.498 | 24.373 | 35.147
Normal Operations
Compressor Exhaust
Gas Engines | 137.1018 | 135.9456 | 137.0194 | 142.1487 | 148.1968 | 143.7896 | 138.0779 | 141.6013 | 133.2829 | 143.7803 | 149.8084 | 150.8761 | 161.2512 | 161.8217 | 166.184 | 169.3154 | 175.7287 | 181.5953 | 187.5137 | 193.1501 | 200.1898 | 212.5951 | 212.5951 | 228.0311 | 233.995 | 233.995 | 250.595 | 255.2847 | 279.9626 | 301.7431
Gas Turbines | 3.8609 | 3.8283 | 3.8586 | 3.8707 | 3.9092 | 3.6803 | 3.4344 | 3.4274 | 3.1434 | 3.3081 | 3.3662 | 3.3143 | 3.4662 | 3.4068 | 3.4295 | 3.4276 | 3.4924 | 3.5454 | 3.5987 | 3.6462 | 3.7193 | 3.8893 | 3.8893 | 4.1717 | 4.2809 | 4.2809 | 4.2536 | 4.0977 | 3.9503 | 4.192
AGR Vents | 16.4936 | 15.9084 | 15.865 | 15.735 | 15.7133 | 14.6296 | 13.5026 | 13.3292 | 12.0938 | 12.5923 | 12.679 | 12.3539 | 12.7874 | 12.4406 | 12.3973 | 12.2672 | 12.3756 | 12.4406 | 12.5056 | 12.549 | 12.679 | 13.1342 | 13.1342 | 14.0878 | 14.4562 | 14.4562 | 14.4562 | 14.4562 | 14.4562 | 14.4562
Pneumatic Devices | 2.4143 | 2.3286 | 2.3223 | 2.3033 | 2.3001 | 2.1415 | 1.9765 | 1.9511 | 1.7703 | 1.8432 | 1.8559 | 1.8083 | 1.8718 | 1.821 | 1.8147 | 1.7956 | 1.8115 | 1.821 | 1.8305 | 1.8369 | 1.8559 | 1.9226 | 1.9226 | 2.0621 | 2.1161 | 2.1161 | 2.1161 | 2.1161 | 2.1161 | 2.1161
Blowdowns/Venting | 59.5069 | 57.3956 | 57.2392 | 55.7809 | 54.7162 | 50.0231 | 45.3206 | 43.9007 | 39.0716 | 39.8905 | 39.3681 | 37.5821 | 38.0969 | 36.2817 | 35.376 | 34.2338 | 33.7582 | 33.1535 | 32.5407 | 31.8646 | 31.3978 | 31.6992 | 31.6992 | 34.0008 | 34.8901 | 34.8901 | 28.3433 | 28.8646 | 45.3321 | 45.4319
TRANSMISSION AND STORAGE
Potential Emissions | 2287.7172 | 2316.5795 | 2320.0207 | 2271.0026 | 2224.4663 | 2172.7013 | 2112.6963 | 2065.4424 | 2009.8909 | 1953.5808 | 1915.0258 | 1843.5832 | 1813.1511 | 1757.551 | 1708.672 | 1655.0016 | 1603.0623 | 1573.9973 | 1542.4834 | 1497.1049 | 1468.9281 | 1432.5231 | 1433.9326 | 1505.5729 | 1561.2181 | 1633.3204 | 1647.1807 | 1565.3146 | 1657.8604 | 1746.1335
Gas STAR Reductions | 0 | 0 | 0 | 5.5433 | 9.1415 | 17.7416 | 23.9036 | 46.2155 | 86.7903 | 107.5865 | 129.5394 | 163.3133 | 191.0977 | 200.1807 | 208.5429 | 212.2348 | 237.0972 | 226.299 | 266.9562 | 256.7183 | 257.4509 | 261.6997 | 266.8915 | 267.799 | 267.799 | 267.799 | 267.799 | 267.799 | 267.799 | 267.799
Net Emissions | 2287.7172 | 2316.5795 | 2320.0207 | 2265.4593 | 2215.3249 | 2154.9597 | 2088.7926 | 2019.2269 | 1923.1006 | 1845.9943 | 1785.4864 | 1680.2699 | 1622.0534 | 1557.3703 | 1500.1291 | 1442.7668 | 1365.9651 | 1347.6983 | 1275.5272 | 1240.3865 | 1211.4773 | 1170.8234 | 1167.0411 | 1237.7739 | 1293.4191 | 1365.5214 | 1379.3817 | 1297.5156 | 1390.0614 | 1478.3345
Pipeline Leaks | 3.189 | 3.2102 | 3.184 | 3.2036 | 3.2941 | 3.2439 | 3.1098 | 3.2157 | 3.3068 | 3.2342 | 3.2658 | 3.1679 | 3.31 | 3.2935 | 3.31 | 3.2823 | 3.2807 | 3.2889 | 3.312 | 3.327 | 3.3297 | 3.3325 | 3.3143 | 3.3086 | 3.2971 | 3.2899 | 3.2811 | 3.285 | 3.2946 | 3.3018
Compressor Stations (Transmission)
Station Total Emissions | 1098.3593 | 1105.6472 | 1096.6398 | 1061.1519 | 1026.078 | 991.4182 | 957.1724 | 923.3406 | 889.9229 | 856.9193 | 824.3296 | 792.1541 | 760.3926 | 729.0451 | 698.1117 | 667.5923 | 637.487 | 607.7957 | 578.5184 | 549.6553 | 521.2061 | 493.171 | 495.9811 | 536.009 | 575.3546 | 575.6728 | 581.2033 | 583.4884 | 626.6049 | 681.5924
Station + Compressor Fugitive Emissions | IE | IE | IE | IE | IE | IE | IE | IE | IE | IE | IE | IE | IE | IE | IE | IE | IE | IE | IE | IE | IE | 94.8429 | 101.568 | 109.7114 | 117.8214 | 118.0467 | 119.3984 | 120.2995 | 129.0854 | 140.5747
Reciprocating Compressor | IE | IE | IE | IE | IE | IE | IE | IE | IE | IE | IE | IE | IE | IE | IE | IE | IE | IE | IE | IE | IE | 301.5944 | 293.67 | 317.2154 | 340.6646 | 341.316 | 345.2242 | 347.8296 | 373.2329 | 406.4526
Centrifugal Compressor (wet seals) | IE | IE | IE | IE | IE | IE | IE | IE | IE | IE | IE | IE | IE | IE | IE | IE | IE | IE | IE | IE | IE | 47.0754 | 51.0656 | 55.9018 | 59.2485 | 57.1466 | 54.7942 | 49.2539 | 54.274 | 56.8845
Centrifugal Compressor (dry seals) | IE | IE | IE | IE | IE | IE | IE | IE | IE | IE | IE | IE | IE | IE | IE | IE | IE | IE | IE | IE | IE | 49.6584 | 49.6776 | 53.1804 | 57.62 | 59.1635 | 61.7865 | 66.1053 | 70.0125 | 77.6806
Compressor Stations (Storage)
Station Total Emissions | 245.5942 | 254.785 | 262.3019 | 254.1095 | 246.0205 | 238.0347 | 230.1522 | 222.373 | 214.697 | 207.1244 | 199.655 | 192.289 | 185.0262 | 177.8667 | 170.8105 | 163.8576 | 159.7864 | 153.2443 | 151.0117 | 145.9652 | 140.8912 | 136.4754 | 130.9896 | 131.6479 | 131.6479 | 129.0149 | 128.0275 | 127.6984 | 126.7111 | 127.6984
Station + Compressor Fugitive Emissions | IE | IE | IE | IE | IE | IE | IE | IE | IE | IE | IE | IE | IE | IE | IE | IE | IE | IE | IE | IE | IE | IE | 25.1496 | 25.276 | 25.276 | 24.7705 | 24.5809 | 24.5177 | 24.3281 | 24.5177
Reciprocating Compressor | IE | IE | IE | IE | IE | IE | IE | IE | IE | IE | IE | IE | IE | IE | IE | IE | IE | IE | IE | IE | IE | IE | 105.84 | 106.3719 | 106.3719 | 104.2444 | 103.4466 | 103.1807 | 102.3829 | 103.1807
Wells (Storage) | 13.565 | 14.0726 | 14.4878 | 15.3107 | 14.9748 | 14.9828 | 16.191 | 15.3951 | 13.9633 | 14.5978 | 15.4334 | 14.7389 | 15.1018 | 15.6903 | 15.0399 | 14.9101 | 13.4944 | 14.5865 | 15.1116 | 14.7625 | 14.7718 | 14.5618 | 12.8195 | 15.1271 | 15.714 | 92.5998 | 34.7161 | 13.632 | 15.439 | 15.4946
M&R (Trans. Co. Interconnect) | 72.781 | 73.2639 | 72.6671 | 73.1146 | 75.1794 | 74.033 | 70.9727 | 73.3906 | 75.4696 | 73.8117 | 74.5342 | 72.2996 | 75.5419 | 75.1664 | 75.5424 | 74.9109 | 74.875 | 75.06 | 75.5873 | 75.9311 | 75.9917 | 76.0565 | 75.6396 | 75.5117 | 75.2487 | 75.0847 | 74.882 | 74.9717 | 75.1904 | 75.3557
M&R (Farm Taps + Direct Sales) | 16.9002 | 17.0124 | 16.8738 | 16.9777 | 17.4572 | 17.191 | 16.4803 | 17.0418 | 17.5246 | 17.1396 | 17.3073 | 16.7884 | 17.5413 | 17.4542 | 17.5415 | 17.3948 | 17.3865 | 17.4294 | 17.5519 | 17.6317 | 17.6458 | 17.6608 | 17.564 | 17.5343 | 17.4733 | 17.4352 | 17.3881 | 17.4089 | 17.4597 | 17.4981
Normal Operation
Dehydrator vents (Transmission) | 1.9939 | 2.0071 | 1.9907 | 1.9757 | 1.9607 | 1.9456 | 1.9306 | 1.9156 | 1.9005 | 1.8855 | 1.8705 | 1.8554 | 1.8404 | 1.8254 | 1.8103 | 1.7953 | 1.7803 | 1.7652 | 1.7502 | 1.7352 | 1.7201 | 1.7051 | 1.826 | 1.9724 | 2.1182 | 2.1223 | 2.1466 | 2.1628 | 2.3207 | 2.5273
Dehydrator vents (Storage) | 4.2263 | 4.3844 | 4.5138 | 4.7701 | 4.6655 | 4.668 | 5.0444 | 4.7964 | 4.3504 | 4.548 | 4.8084 | 4.592 | 4.7051 | 4.8884 | 4.6858 | 4.6453 | 4.2043 | 4.5445 | 4.7081 | 4.5994 | 4.6023 | 4.5368 | 3.994 | 4.7129 | 4.8958 | 4.4396 | 4.1836 | 4.2471 | 4.8101 | 4.8275
Flaring (Transmission) | 0.30658 | 0.30862 | 0.3061 | 0.30379 | 0.30148 | 0.29917 | 0.29686 | 0.29454 | 0.29223 | 0.28992 | 0.28761 | 0.2853 | 0.28299 | 0.28067 | 0.27836 | 0.27605 | 0.27374 | 0.27143 | 0.26912 | 0.2668 | 0.26449 | 0.26218 | 0.28077 | 0.30328 | 0.3257 | 0.32633 | 0.39978 | 0.47256 | 0.6634 | 0.5077
Flaring (Storage) | 0.23526 | 0.24406 | 0.25126 | 0.24909 | 0.24692 | 0.24475 | 0.24258 | 0.24041 | 0.23824 | 0.23607 | 0.2339 | 0.23173 | 0.22956 | 0.22739 | 0.22522 | 0.22305 | 0.22478 | 0.22305 | 0.22768 | 0.22826 | 0.22884 | 0.23058 | 0.23058 | 0.23174 | 0.23174 | 0.2271 | 0.2999 | 0.25775 | 0.6031 | 0.54448
Compressor Exhaust
Engines (Transmission) | 176.9207 | 180.5056 | 186.6525 | 191.8347 | 196.054 | 204.9103 | 208.6214 | 209.8049 | 205.2708 | 206.7397 | 215.3024 | 205.2031 | 212.2933 | 205.5526 | 206.5904 | 203.099 | 200.0913 | 213.1882 | 214.7845 | 211.3981 | 222.2587 | 225.8573 | 235.6475 | 241.3408 | 245.3824 | 251.3893 | 253.2348 | 250.4297 | 278.1025 | 286.9607
Turbines (Transmission) | 1.0026 | 1.0229 | 1.0577 | 1.0871 | 1.111 | 1.1612 | 1.1822 | 1.189 | 1.1633 | 1.1716 | 1.2201 | 1.1629 | 1.2031 | 1.1649 | 1.1707 | 1.151 | 1.1339 | 1.2081 | 1.2172 | 1.198 | 1.2595 | 1.2799 | 1.3354 | 1.3677 | 1.3906 | 1.4246 | 1.4351 | 1.4192 | 1.576 | 1.6262
Engines (Storage) | 21.3023 | 22.0995 | 22.7515 | 24.0437 | 23.5161 | 23.5288 | 25.426 | 24.1762 | 21.9278 | 22.9242 | 24.2364 | 23.1457 | 23.7156 | 24.6399 | 23.6185 | 23.4146 | 21.1914 | 22.9064 | 23.731 | 23.1829 | 23.1974 | 22.8676 | 20.1316 | 23.7553 | 24.677 | 22.3776 | 21.0872 | 21.4074 | 24.2452 | 24.3326
Turbines (Storage) | 0.17772 | 0.18437 | 0.18981 | 0.20059 | 0.19619 | 0.1963 | 0.21213 | 0.2017 | 0.18294 | 0.19125 | 0.2022 | 0.1931 | 0.19786 | 0.20557 | 0.19705 | 0.19535 | 0.1768 | 0.19111 | 0.19799 | 0.19341 | 0.19353 | 0.19078 | 0.16796 | 0.19819 | 0.20588 | 0.18669 | 0.17593 | 0.1786 | 0.20228 | 0.203
Generators (Engines) | 8.6576 | 8.8331 | 9.1339 | 9.3875 | 9.5939 | 10.0273 | 10.2089 | 10.2668 | 10.045 | 10.1168 | 10.5359 | 10.0416 | 10.3886 | 10.0588 | 10.1095 | 9.9387 | 9.7915 | 10.4324 | 10.5105 | 10.3448 | 10.8763 | 11.0524 | 11.5315 | 11.8101 | 12.0078 | 12.3018 | 12.3921 | 12.2548 | 13.609 | 14.0425
Generators (Turbines) | 0.0024246 | 0.0024737 | 0.0025579 | 0.0026289 | 0.0026868 | 0.0028081 | 0.002859 | 0.0028752 | 0.0028131 | 0.0028332 | 0.0029505 | 0.0028121 | 0.0029093 | 0.0028169 | 0.0028312 | 0.0027833 | 0.0027421 | 0.0029216 | 0.0029434 | 0.002897 | 0.0030459 | 0.0030952 | 0.0032294 | 0.0033074 | 0.0033628 | 0.0034451 | 0.0034704 | 0.0034319 | 0.0038112 | 0.0039326
Pneumatic Devices Trans + Stor
Pneumatic Devices Transmission | 213.0811 | 214.495 | 212.7475 | 199.7438 | 187.1161 | 174.8642 | 162.9883 | 151.4884 | 140.3644 | 129.6163 | 119.2442 | 109.248 | 99.6278 | 90.3835 | 81.5151 | 73.0227 | 64.9063 | 57.1657 | 49.8011 | 42.8125 | 36.1998 | 29.963 | 21.5167 | 26.5699 | 27.7931 | 30.0034 | 25.5709 | 27.2533 | 34.6055 | 36.946
(High Bleed) | IE | IE | IE | IE | IE | IE | IE | IE | IE | IE | IE | IE | IE | IE | IE | IE | IE | IE | IE | IE | IE | 19.5158 | 10.0356 | 11.9313 | 12.0852 | 14.8778 | 9.8051 | 10.0648 | 10.7025 | 11.5016
(Intermittent Bleed) | IE | IE | IE | IE | IE | IE | IE | IE | IE | IE | IE | IE | IE | IE | IE | IE | IE | IE | IE | IE | IE | 9.9503 | 10.8484 | 13.9242 | 14.8897 | 14.3189 | 15.0115 | 16.3328 | 22.9893 | 24.5434
(Low Bleed) | IE | IE | IE | IE | IE | IE | IE | IE | IE | IE | IE | IE | IE | IE | IE | IE | IE | IE | IE | IE | IE | 0.49696 | 0.63269 | 0.71434 | 0.81821 | 0.80668 | 0.7543 | 0.85571 | 0.91376 | 0.90091
Pneumatic Devices Storage | 44.4408 | 46.1058 | 47.4648 | 46.882 | 46.2399 | 45.5385 | 44.7778 | 43.9578 | 43.0785 | 42.1399 | 41.142 | 40.0848 | 38.9683 | 37.7925 | 36.5573 | 35.2629 | 33.9092 | 32.4962 | 31.0239 | 29.4923 | 27.9014 | 26.2512 | 25.9942 | 30.0776 | 29.3645 | 22.0376 | 25.9648 | 27.3643 | 24.31 | 24.0675
(High Bleed) | IE | IE | IE | IE | IE | IE | IE | IE | IE | IE | IE | IE | IE | IE | IE | IE | IE | IE | IE | IE | IE | 22.687 | 21.7316 | 24.9518 | 23.882 | 15.9024 | 19.9036 | 20.4649 | 17.2907 | 17.1865
(Intermittent Bleed) | IE | IE | IE | IE | IE | IE | IE | IE | IE | IE | IE | IE | IE | IE | IE | IE | IE | IE | IE | IE | IE | 3.2123 | 3.8329 | 4.5277 | 5.0201 | 5.7337 | 5.6477 | 6.419 | 6.4846 | 6.3654
(Low Bleed) | IE | IE | IE | IE | IE | IE | IE | IE | IE | IE | IE | IE | IE | IE | IE | IE | IE | IE | IE | IE | IE | 0.35189 | 0.42979 | 0.59811 | 0.46232 | 0.40141 | 0.41343 | 0.48043 | 0.53467 | 0.51558
Routine Maintenance/Upsets
Pipeline venting | 177.9513 | 179.1321 | 177.6728 | 178.767 | 183.8155 | 181.0127 | 173.5301 | 179.4418 | 184.525 | 180.4713 | 182.2379 | 176.7743 | 184.7018 | 183.7838 | 184.703 | 183.159 | 183.0712 | 183.5235 | 184.8128 | 185.6534 | 185.8015 | 185.96 | 184.9408 | 184.6281 | 183.985 | 183.5839 | 250.1533 | 185.0035 | 185.0505 | 199.3696
Station venting Trans + Storage
Station Venting Transmission | 145.4838 | 146.4491 | 145.256 | 144.159 | 143.0621 | 141.9651 | 140.8681 | 139.7712 | 138.6742 | 137.5772 | 136.4803 | 135.3833 | 134.2863 | 133.1894 | 132.0924 | 130.9954 | 129.8985 | 128.8015 | 127.7045 | 126.6076 | 125.5106 | 124.4136 | 133.2355 | 143.9179 | 154.5566 | 154.8521 | 156.6252 | 157.8073 | 169.3325 | 184.404
Station Venting Storage | 30.3422 | 31.4777 | 32.4064 | 32.1264 | 31.8465 | 31.5665 | 31.2866 | 31.0066 | 30.7266 | 30.4467 | 30.1667 | 29.8868 | 29.6068 | 29.3269 | 29.0469 | 28.767 | 28.9911 | 28.767 | 29.3647 | 29.4394 | 29.5141 | 29.7383 | 29.7383 | 29.8877 | 29.8877 | 29.29 | 29.0658 | 28.9911 | 28.767 | 28.9911
LNG Storage
LNG Stations (eq. leaks, compressors, flares) | 0.47268 | 0.48091 | 0.48914 | 0.49738 | 0.50561 | 0.51385 | 0.52208 | 0.53032 | 0.53855 | 0.54679 | 0.55502 | 0.56326 | 0.57149 | 0.57973 | 0.57973 | 0.57973 | 0.57973 | 0.57973 | 0.57973 | 0.57973 | 0.58577 | 0.58577 | 0.5918 | 0.5918 | 0.5918 | 0.5918 | 0.56765 | 0.57369 | 0.43942 | 0.62759
LNG Station Blowdowns | 6.5713 | 6.6858 | 6.8003 | 6.9148 | 7.0293 | 7.1438 | 7.2582 | 7.3727 | 7.4872 | 7.6017 | 7.7162 | 7.8307 | 7.9451 | 8.0596 | 8.0596 | 8.0596 | 8.0596 | 8.0596 | 8.0596 | 8.0596 | 8.1436 | 8.1436 | 8.2275 | 8.2275 | 8.2275 | 8.2275 | 7.8917 | 7.9757 | 8.0596 | 8.2275
LNG Station Engine Exhaust | 0.53244 | 0.54172 | 0.55099 | 0.56027 | 0.56955 | 0.57882 | 0.5881 | 0.59737 | 0.60665 | 0.61593 | 0.6252 | 0.63448 | 0.64375 | 0.65303 | 0.65303 | 0.65303 | 0.65303 | 0.65303 | 0.65303 | 0.65303 | 0.65983 | 0.65983 | 0.66664 | 0.66664 | 0.66664 | 0.66664 | 0.63943 | 0.64623 | 0.52331 | 0.49
LNG Station Turbine Exhaust | 0.029429 | 0.029941 | 0.030454 | 0.030967 | 0.031479 | 0.031992 | 0.032505 | 0.033018 | 0.03353 | 0.034043 | 0.034556 | 0.035068 | 0.035581 | 0.036094 | 0.036094 | 0.036094 | 0.036094 | 0.036094 | 0.036094 | 0.036094 | 0.03647 | 0.03647 | 0.036846 | 0.036846 | 0.036846 | 0.036846 | 0.035342 | 0.035718 | 0.074759 | 0.094044
LNG Import/Export Terminals
LNG Import Terminals (eq. leaks, compressors, flares) | 0.11546 | 0.11546 | 0.11546 | 0.11546 | 0.11546 | 0.11546 | 0.11546 | 0.11546 | 0.11546 | 0.11546 | 0.11546 | 0.17319 | 0.17319 | 0.23093 | 0.23093 | 0.28866 | 0.28866 | 0.28866 | 0.46185 | 0.51958 | 0.63504 | 0.69278 | 0.69278 | 0.63504 | 0.63504 | 0.63504 | 0.63504 | 0.63504 | 0.27847 | 0.17262
LNG Import Terminal Blowdowns | 2.4591 | 2.4591 | 2.4591 | 2.4591 | 2.4591 | 2.4591 | 2.4591 | 2.4591 | 2.4591 | 2.4591 | 2.4591 | 3.6887 | 3.6887 | 4.9182 | 4.9182 | 6.1478 | 6.1478 | 6.1478 | 9.8364 | 11.066 | 13.5251 | 14.7547 | 14.7547 | 13.5251 | 13.5251 | 13.5251 | 13.5251 | 13.5251 | 13.147 | 0.33022
LNG Import Terminal Engine Exhaust | 0.21132 | 0.21132 | 0.21132 | 0.21132 | 0.21132 | 0.21132 | 0.21132 | 0.21132 | 0.21132 | 0.21132 | 0.21132 | 0.31697 | 0.31697 | 0.42263 | 0.42263 | 0.52829 | 0.52829 | 0.52829 | 0.84526 | 0.95092 | 1.1622 | 1.2679 | 1.2679 | 1.1622 | 1.1622 | 1.1622 | 1.1622 | 1.1622 | 0.84179 | 0.41316
LNG Import Terminal Turbine Exhaust | 4.0411e-06 | 4.0411e-06 | 4.0411e-06 | 4.0411e-06 | 4.0411e-06 | 4.0411e-06 | 4.0411e-06 | 4.0411e-06 | 4.0411e-06 | 4.0411e-06 | 4.0411e-06 | 6.0617e-06 | 6.0617e-06 | 8.0823e-06 | 8.0823e-06 | 1.0103e-05 | 1.0103e-05 | 1.0103e-05 | 1.6165e-05 | 1.8185e-05 | 2.2226e-05 | 2.4247e-05 | 2.4247e-05 | 2.2226e-05 | 2.2226e-05 | 2.2226e-05 | 2.2226e-05 | 2.2226e-05 | 2.7456e-05 | 0.0024584
LNG Export Terminals (eq. leaks, compressors, flares) | 0.80072 | 0.80072 | 0.80072 | 0.80072 | 0.80072 | 0.80072 | 0.80072 | 0.80072 | 0.80072 | 0.80072 | 0.80072 | 0.80072 | 0.80072 | 0.80072 | 0.80072 | 0.80072 | 0.80072 | 0.80072 | 0.80072 | 0.80072 | 0.80072 | 0.80072 | 0.80072 | 0.80072 | 0.80072 | 0.80072 | 0.34971 | 1.0226 | 1.5117 | 2.693
LNG Export Terminal Blowdowns | 4e-05 | 4e-05 | 4e-05 | 4e-05 | 4e-05 | 4e-05 | 4e-05 | 4e-05 | 4e-05 | 4e-05 | 4e-05 | 4e-05 | 4e-05 | 4e-05 | 4e-05 | 4e-05 | 4e-05 | 4e-05 | 4e-05 | 4e-05 | 4e-05 | 4e-05 | 4e-05 | 4e-05 | 4e-05 | 4e-05 | 0.05177 | 0 | 0.01309 | 0.098467
LNG Export Terminal Engine Exhaust | 0 | 0 | 0 | 0 | 0 | 0 | 0 | 0 | 0 | 0 | 0 | 0 | 0 | 0 | 0 | 0 | 0 | 0 | 0 | 0 | 0 | 0 | 0 | 0 | 0 | 0 | 0.085055 | 0 | 0.028348 | 0.64927
LNG Export Terminal Turbine Exhaust | 0.011432 | 0.011432 | 0.011432 | 0.011432 | 0.011432 | 0.011432 | 0.011432 | 0.011432 | 0.011432 | 0.011432 | 0.011432 | 0.011432 | 0.011432 | 0.011432 | 0.011432 | 0.011432 | 0.011432 | 0.011432 | 0.011432 | 0.011432 | 0.011432 | 0.011432 | 0.011432 | 0.011432 | 0.011432 | 0.011432 | 0.0011627 | 0.0010278 | 0.041582 | 2.04
DISTRIBUTION
Net Emissions | 1819.4205 | 1794.948 | 1751.0022 | 1733.0283 | 1746.3007 | 1619.7338 | 1532.5494 | 1493.6439 | 1447.028 | 1365.9088 | 1308.257 | 1257.9744 | 1199.4958 | 1113.4633 | 1071.9111 | 1022.5968 | 971.5963 | 818.2468 | 777.5296 | 712.696 | 644.9507 | 595.1787 | 591.3563 | 585.6648 | 579.632 | 573.7286 | 573.2045 | 568.7432 | 564.7785 | 559.8803
Pipeline Leaks
Mains - Cast Iron | 267.9894 | 258.1787 | 243.2786 | 239.3195 | 246.2711 | 205.2433 | 199.629 | 179.8003 | 167.0787 | 152.7286 | 140.9133 | 131.425 | 117.1147 | 107.072 | 98.4538 | 88.9481 | 79.8292 | 70.9701 | 62.5983 | 54.125 | 46.2954 | 38.9641 | 37.5024 | 35.7642 | 33.9762 | 32.1373 | 30.3482 | 28.345 | 26.4644 | 24.6186
Mains - Unprotected steel | 231.2008 | 218.202 | 211.4172 | 204.2221 | 197.4089 | 180.8888 | 164.1632 | 156.9314 | 149.3715 | 140.1323 | 131.7628 | 123.9666 | 113.945 | 103.0845 | 100.5029 | 91.2619 | 86.248 | 80.0749 | 74.6896 | 67.3551 | 62.5662 | 55.9697 | 54.869 | 52.1963 | 50.4047 | 48.1816 | 49.3083 | 47.2359 | 45.2127 | 43.3005
Mains - Protected steel | 27.4987 | 27.9824 | 27.7094 | 29.4088 | 32.1038 | 32.7228 | 32.4639 | 35.5667 | 34.4167 | 33.5062 | 35.3321 | 36.561 | 37.9496 | 39.13 | 41.3487 | 41.5897 | 42.6638 | 43.4792 | 44.2817 | 45.3106 | 46.3227 | 47.3062 | 47.1887 | 47.1107 | 47.0765 | 46.9092 | 46.4352 | 46.1552 | 45.9975 | 45.7991
Mains - Plastic | 59.4332 | 48.801 | 51.0154 | 53.5251 | 57.9991 | 58.467 | 54.9746 | 61.7965 | 55.9686 | 54.4653 | 55.1211 | 56.8588 | 56.2283 | 49.0929 | 48.0624 | 44.8304 | 41.6702 | 37.9484 | 33.346 | 28.7537 | 23.8253 | 18.749 | 19.1008 | 19.4803 | 19.9167 | 20.385 | 20.8129 | 21.3012 | 21.7778 | 22.2633
Services - Unprotected steel | 250.0498 | 235.9073 | 233.8364 | 220.4382 | 201.316 | 183.7624 | 166.9755 | 157.0609 | 147.4383 | 149.6802 | 142.2518 | 131.3503 | 120.012 | 107.3557 | 102.0491 | 111.5579 | 109.1791 | 100.0593 | 94.072 | 85.6781 | 65.2948 | 60.0166 | 56.7454 | 53.1509 | 49.7275 | 47.7512 | 46.4922 | 44.8578 | 42.3467 | 39.5506
Services Protected steel | 67.2437 | 79.1225 | 67.1094 | 65.2554 | 68.389 | 64.4164 | 54.9697 | 58.4974 | 50.5359 | 48.0497 | 44.878 | 43.0349 | 40.7467 | 37.6442 | 37.8542 | 32.392 | 29.6342 | 27.4316 | 25.5071 | 23.4653 | 21.5484 | 19.7899 | 19.3728 | 19.1168 | 18.9038 | 18.5651 | 18.2243 | 17.6736 | 17.1606 | 16.6489
Services - Plastic | 3.381 | 3.4937 | 3.7057 | 4.1526 | 4.719 | 5.0092 | 5.1523 | 5.9263 | 5.8856 | 6.0473 | 6.8175 | 7.1572 | 7.7125 | 7.9846 | 8.6477 | 9.1167 | 9.6231 | 10.0904 | 10.4943 | 10.8577 | 11.236 | 11.6513 | 11.8821 | 12.1408 | 12.2986 | 12.5016 | 12.7245 | 13.0059 | 13.26 | 13.476
Services - Copper | 7.7791 | 8.0149 | 7.6839 | 7.8798 | 7.7286 | 7.0799 | 7.4436 | 7.692 | 7.1712 | 7.1443 | 7.0246 | 6.8282 | 6.684 | 6.6929 | 6.9688 | 6.1083 | 6.1094 | 6.0202 | 5.6176 | 5.323 | 5.2821 | 5.1757 | 4.9438 | 4.7666 | 4.5828 | 4.3859 | 4.1526 | 3.8671 | 3.5816 | 3.3294
Meter/Regulator (City Gates)
M&R >300 | 140.5911 | 141.8342 | 139.6302 | 139.4206 | 142.5958 | 131.8633 | 123.9003 | 119.0788 | 116.7455 | 105.4678 | 98.916 | 93.524 | 88.2064 | 78.6232 | 72.2875 | 64.938 | 57.9368 | 31.6164 | 26.7381 | 20.2428 | 14.3742 | 8.9789 | 9.0266 | 9.2142 | 8.9765 | 8.5405 | 8.5476 | 8.5908 | 8.7956 | 8.7839
M&R 100-300 | 272.7989 | 275.2109 | 270.9344 | 270.3941 | 276.401 | 255.4415 | 239.8514 | 230.3392 | 225.6265 | 203.6242 | 190.7497 | 180.1017 | 169.5806 | 150.8529 | 138.3517 | 123.8922 | 110.0752 | 59.7255 | 50.0892 | 37.418 | 25.92 | 15.2226 | 15.3035 | 15.6215 | 15.2186 | 14.4793 | 14.4913 | 14.5645 | 14.9118 | 14.892
M&R <100 | 6.5737 | 6.6319 | 6.5288 | 6.8543 | 7.3905 | 7.226 | 7.2025 | 7.3704 | 7.7263 | 7.4991 | 7.5985 | 7.812 | 8.0733 | 7.9582 | 8.1834 | 8.3389 | 8.5944 | 5.5515 | 5.7514 | 5.6185 | 5.6221 | 5.9438 | 5.9754 | 6.0995 | 5.9422 | 5.6536 | 5.6582 | 5.6868 | 5.8224 | 5.8147
Reg >300 | 138.4067 | 139.6305 | 137.4608 | 136.9595 | 139.7444 | 128.8819 | 120.7358 | 115.6432 | 112.9372 | 101.5707 | 94.7639 | 89.0461 | 83.3626 | 73.6354 | 66.9395 | 59.2652 | 51.8601 | 27.5426 | 22.3636 | 15.819 | 9.7971 | 3.9808 | 4.0019 | 4.0851 | 3.9797 | 3.7864 | 3.7896 | 3.8087 | 3.8995 | 3.8943
R-Vault >300 | 0.6527 | 0.65847 | 0.64824 | 0.653 | 0.67438 | 0.63032 | 0.59932 | 0.58367 | 0.58079 | 0.53357 | 0.51009 | 0.49303 | 0.47706 | 0.43827 | 0.41778 | 0.3922 | 0.36966 | 0.21647 | 0.20114 | 0.17391 | 0.15142 | 0.098403 | 0.10093 | 0.082728 | 0.07633 | 0.22308 | 0.2308 | 0.2193 | 0.21222 | 0.20819
Reg 100-300 | 104.741 | 105.667 | 104.0251 | 103.5835 | 105.6191 | 97.3362 | 91.1068 | 87.1799 | 85.0458 | 76.3885 | 71.1621 | 66.7486 | 62.353 | 54.93 | 49.7661 | 43.8658 | 38.1538 | 20.0875 | 16.0888 | 11.1044 | 6.4957 | 1.9876 | 1.9982 | 2.0397 | 1.9871 | 1.8906 | 1.8921 | 1.9017 | 1.947 | 1.9444
R-Vault 100-300 | 0.20914 | 0.21099 | 0.20772 | 0.22572 | 0.25163 | 0.2541 | 0.26131 | 0.27563 | 0.29756 | 0.29719 | 0.30961 | 0.32703 | 0.34698 | 0.35091 | 0.36998 | 0.38632 | 0.40775 | 0.26958 | 0.28571 | 0.28538 | 0.29184 | 0.22773 | 0.23356 | 0.19145 | 0.17664 | 0.72752 | 0.68466 | 0.67983 | 0.66975 | 0.65478
Reg 40-100 | 8.0713 | 8.1426 | 8.0161 | 8.3859 | 9.0098 | 8.7778 | 8.718 | 8.8892 | 9.2848 | 8.9792 | 9.0651 | 9.2859 | 9.5613 | 9.3903 | 9.6205 | 9.7671 | 10.029 | 6.454 | 6.6613 | 6.483 | 6.4626 | 6.8066 | 6.8428 | 6.985 | 6.8048 | 6.4743 | 6.4796 | 6.5124 | 6.6677 | 6.6588
R-Vault 40-100 | 0.59532 | 0.60058 | 0.59125 | 0.70136 | 0.84316 | 0.90941 | 0.99119 | 1.101 | 1.2451 | 1.2967 | 1.4032 | 1.5346 | 1.6809 | 1.7505 | 1.8963 | 2.0305 | 2.1938 | 1.4824 | 1.6034 | 1.6325 | 1.6996 | 1.3489 | 1.3834 | 1.134 | 1.0463 | 0.52929 | 0.52416 | 0.50923 | 0.50578 | 0.47069
Reg <40 | 0.43768 | 0.44155 | 0.43469 | 0.45636 | 0.49206 | 0.48111 | 0.47954 | 0.49072 | 0.51442 | 0.49929 | 0.5059 | 0.52012 | 0.53752 | 0.52985 | 0.54485 | 0.5552 | 0.57222 | 0.36962 | 0.38293 | 0.37408 | 0.37432 | 0.39574 | 0.39784 | 0.40611 | 0.39563 | 0.37641 | 0.37672 | 0.37863 | 0.38766 | 0.38714
Customer Meters
Residential | 58.3913 | 59.8084 | 60.6488 | 61.2409 | 62.3025 | 63.4826 | 64.6699 | 65.7927 | 67.1332 | 68.3093 | 69.5119 | 70.728 | 71.7919 | 72.7142 | 73.5485 | 75.0047 | 75.6479 | 76.6403 | 76.9413 | 77.159 | 77.3988 | 77.8827 | 78.3905 | 78.9062 | 79.3764 | 80.2572 | 80.8251 | 81.6172 | 82.3966 | 83.1491
Commercial | 99.129 | 101.9597 | 103.187 | 104.4788 | 106.0934 | 108.4941 | 110.4533 | 111.417 | 118.0412 | 117.2384 | 117.2531 | 116.9168 | 118.5066 | 120.5609 | 120.2748 | 121.6339 | 123.3971 | 124.2256 | 127.3974 | 124.5426 | 124.0569 | 124.4837 | 125.3397 | 125.717 | 126.677 | 127.6149 | 128.108 | 128.6985 | 129.1296 | 129.7962
Industrial | 22.9258 | 22.7355 | 22.0097 | 22.0149 | 21.3087 | 21.9868 | 21.6351 | 24.6598 | 23.7501 | 23.9748 | 23.1265 | 22.7877 | 21.6211 | 21.579 | 21.9511 | 21.6534 | 20.3522 | 20.8203 | 23.6296 | 21.8005 | 20.2367 | 19.8766 | 19.8841 | 20.1902 | 20.1746 | 19.7753 | 19.8278 | 19.4194 | 19.4258 | 19.2395
Routine Maintenance
Pressure Relief Valve Releases | 0.90922 | 0.85551 | 0.85603 | 0.89441 | 0.96335 | 0.96464 | 0.9391 | 1.0293 | 0.98208 | 0.96773 | 1.0097 | 1.0585 | 1.0917 | 1.0638 | 1.1154 | 1.1195 | 1.1414 | 1.1567 | 1.1629 | 1.1731 | 1.1829 | 1.1918 | 1.1999 | 1.2073 | 1.2181 | 1.228 | 1.2374 | 1.2469 | 1.2574 | 1.268
Pipeline Blowdown | 3.039 | 3.0659 | 3.0183 | 3.1687 | 3.4166 | 3.3406 | 3.3297 | 3.4073 | 3.5719 | 3.4668 | 3.5128 | 3.6115 | 3.7323 | 3.6791 | 3.7832 | 3.8551 | 3.9732 | 3.9796 | 4.0768 | 4.0993 | 4.1304 | 4.1674 | 4.2001 | 4.2234 | 4.2618 | 4.3016 | 4.3424 | 4.3686 | 4.3976 | 4.4448
Upsets
Mishaps (Dig-ins) | 47.373 | 47.7919 | 47.0492 | 49.3947 | 53.2587 | 52.0735 | 51.9044 | 53.1145 | 55.679 | 54.0418 | 54.7577 | 56.2968 | 58.1797 | 57.3499 | 58.9729 | 60.0939 | 61.935 | 62.0348 | 63.5494 | 63.9015 | 64.3852 | 64.9628 | 65.4729 | 65.8348 | 66.4335 | 67.0538 | 67.691 | 68.0988 | 68.5507 | 69.2873

## 3.6-2
Table 3.6-2: Average CH4 Emission Factors (kg/unit activity) for Natural Gas Systems Sources, for All Years
Table Footnotes:
"NA" indicates value not applicable
Segment/Source | Units | 1990 | 1991 | 1992 | 1993 | 1994 | 1995 | 1996 | 1997 | 1998 | 1999 | 2000 | 2001 | 2002 | 2003 | 2004 | 2005 | 2006 | 2007 | 2008 | 2009 | 2010 | 2011 | 2012 | 2013 | 2014 | 2015 | 2016 | 2017 | 2018 | 2019
EXPLORATION
Non-completion well testing - vented | kg/event | 5261.8121 | 5261.8121 | 5261.8121 | 5261.8121 | 5261.8121 | 5261.8121 | 5261.8121 | 5261.8121 | 5261.8121 | 5261.8121 | 5261.8121 | 5261.8121 | 5261.8121 | 5261.8121 | 5261.8121 | 5261.8121 | 5261.8121 | 5261.8121 | 5261.8121 | 5261.8121 | 5261.8121 | 5261.8121 | 5261.8121 | 5261.8121 | 5261.8121 | 5261.8121 | 1561.0112 | 728.7529 | NA | NA
Non-completion well testing - flared | kg/event | 1714.5263 | 1714.5263 | 1714.5263 | 1714.5263 | 1714.5263 | 1714.5263 | 1714.5263 | 1714.5263 | 1714.5263 | 1714.5263 | 1714.5263 | 1714.5263 | 1714.5263 | 1714.5263 | 1714.5263 | 1714.5263 | 1714.5263 | 1714.5263 | 1714.5263 | 1714.5263 | 1714.5263 | 1714.5263 | 1714.5263 | 1714.5263 | 1714.5263 | 1714.5263 | 225.5714 | 150.5 | 8264.6667 | 35.529
HF Completions - Non-REC with Venting | kg/event | 44554.5541 | 44554.5541 | 44554.5541 | 44554.5541 | 44554.5541 | 44554.5541 | 44554.5541 | 44554.5541 | 44554.5541 | 44554.5541 | 44554.5541 | 44554.5541 | 44554.5541 | 44554.5541 | 44554.5541 | 44554.5541 | 44554.5541 | 44554.5541 | 44554.5541 | 44554.5541 | 44554.5541 | 44554.5541 | 24997.5166 | 48458.7003 | 13249.1372 | 8790.5185 | 7108.5879 | 29025.2392 | 7805.7056 | 6221.9561
HF Completions - Non-REC with Flaring | kg/event | 5677.7968 | 5677.7968 | 5677.7968 | 5677.7968 | 5677.7968 | 5677.7968 | 5677.7968 | 5677.7968 | 5677.7968 | 5677.7968 | 5677.7968 | 5677.7968 | 5677.7968 | 5677.7968 | 5677.7968 | 5677.7968 | 5677.7968 | 5677.7968 | 5677.7968 | 5677.7968 | 5677.7968 | 5677.7968 | 3702.1544 | 2283.0237 | 2104.7128 | 1207.8452 | 546.5067 | 2918.6171 | 4084.7491 | 2278.3891
HF Completions - REC with Venting | kg/event | NA | NA | NA | NA | NA | NA | NA | NA | NA | NA | NA | 4028.7782 | 4028.7782 | 4028.7782 | 4028.7782 | 4028.7782 | 4028.7782 | 4028.7782 | 4028.7782 | 4028.7782 | 4028.7782 | 4028.7782 | 4851.1221 | 3410.8913 | 1786.2351 | 4737.2826 | 6249.9691 | 12715.3182 | 9424.8611 | 7214.3347
HF Completions - REC with Flaring | kg/event | NA | NA | NA | NA | NA | NA | NA | NA | NA | NA | NA | 2967.6771 | 2967.6771 | 2967.6771 | 2967.6771 | 2967.6771 | 2967.6771 | 2967.6771 | 2967.6771 | 2967.6771 | 2967.6771 | 2967.6771 | 2301.4578 | 2367.2735 | 813.6809 | 5003.9333 | 5434.6397 | 7242.0718 | 1101.3845 | 1208.0195
Non-HF Completions - vented | kg/event | 16190.2671 | 16190.2671 | 16190.2671 | 16190.2671 | 16190.2671 | 16190.2671 | 16190.2671 | 16190.2671 | 16190.2671 | 16190.2671 | 16190.2671 | 16190.2671 | 16190.2671 | 16190.2671 | 16190.2671 | 16190.2671 | 16190.2671 | 16190.2671 | 16190.2671 | 16190.2671 | 16190.2671 | 16190.2671 | 14312.2603 | 7910.7838 | 1776.9095 | 22656.0482 | 28820.9833 | 1737.5807 | 515.7194 | 1014.5091
Non-HF Completions - flared | kg/event | 1859.7884 | 1859.7884 | 1859.7884 | 1859.7884 | 1859.7884 | 1859.7884 | 1859.7884 | 1859.7884 | 1859.7884 | 1859.7884 | 1859.7884 | 1859.7884 | 1859.7884 | 1859.7884 | 1859.7884 | 1859.7884 | 1859.7884 | 1859.7884 | 1859.7884 | 1859.7884 | 1859.7884 | 1859.7884 | 38.8889 | 1929.4 | 1906 | 192.2308 | 148.4555 | 2015.31 | 1548.2079 | 40
Well Drilling | kg/well | 49.5628 | 49.4199 | 49.7407 | 50.3313 | 50.4613 | 50.9468 | 51.1899 | 51.416 | 51.5395 | 51.1824 | 51.1966 | 50.878 | 50.9516 | 50.3992 | 50.9895 | 50.952 | 50.8824 | 51.9213 | 52.04 | 52.2861 | 51.9555 | 51.9931 | 51.8708 | 51.8638 | 52.2919 | 52.175 | 52.3514 | 52.0647 | 52.0647 | 52.0647
PRODUCTION
Gas Wells
Non-associated Gas Wells (less fractured wells) | kg/well | 80.1161 | 80.4547 | 84.2713 | 90.3962 | 92.3995 | 89.5248 | 89.1611 | 87.2592 | 86.8431 | 87.8935 | 92.4906 | 94.0656 | 96.8249 | 96.4926 | 98.3128 | 99.4946 | 99.4939 | 99.9155 | 99.3205 | 99.2871 | 96.6163 | 96.0218 | 94.7194 | 92.1716 | 91.8507 | 90.0237 | 88.7519 | 87.3118 | 86.7135 | 86.4197
Gas Wells with Hydraulic Fracturing | kg/well | 119.4806 | 110.1017 | 118.0953 | 118.0671 | 118.8712 | 122.4858 | 117.5651 | 117.5267 | 117.8239 | 119.1802 | 120.0481 | 121.7989 | 125.2961 | 126.1088 | 128.4181 | 128.4482 | 129.8604 | 135.5865 | 134.1571 | 134.1241 | 132.9111 | 133.675 | 133.4417 | 134.0256 | 134.4116 | 135.005 | 136.4054 | 136.3973 | 137.6735 | 137.6735
Well Pad Equipment
Heaters | kg/heater | 249.3372 | 254.5264 | 265.0522 | 269.0626 | 271.5941 | 280.0176 | 278.631 | 271.036 | 271.9468 | 270.1018 | 271.1662 | 261.5263 | 262.4301 | 257.086 | 260.8034 | 257.6463 | 254.3799 | 256.1907 | 250.899 | 252.4199 | 248.7483 | 247.6431 | 246.9242 | 245.3859 | 245.6615 | 243.1146 | 241.4393 | 240.1437 | 240.0389 | 240.2741
Separators | kg/separator | 346.0551 | 317.4088 | 341.8547 | 361.3894 | 370.5605 | 367.0281 | 354.0306 | 340.642 | 339.8086 | 349.2635 | 366.9441 | 365.8672 | 377.791 | 379.8286 | 388.3341 | 396.1446 | 399.3368 | 405.9006 | 404.8811 | 407.2959 | 401.724 | 401.8513 | 400.0561 | 396.1671 | 394.9463 | 388.7148 | 384.6117 | 380.9159 | 380.6266 | 381.2921
Dehydrators | kg/dehydrator | 467.7924 | 447.3316 | 468.0087 | 471.2747 | 478.3817 | 485.9081 | 501.2723 | 505.87 | 507.4162 | 506.2197 | 501.6496 | 506.6451 | 503.3643 | 502.7674 | 498.0532 | 496.7308 | 494.0389 | 484.6775 | 485.1892 | 476.7083 | 486.0282 | 486.3608 | 483.4568 | 480.4072 | 482.1383 | 475.7793 | 471.8548 | 468.4366 | 465.7092 | 465.0365
Meters/Piping | kg/meter | 227.411 | 231.3138 | 242.6257 | 242.2114 | 241.7374 | 248.7993 | 239.5019 | 228.6796 | 226.2199 | 227.6226 | 231.4702 | 221.4795 | 223.6516 | 218.4922 | 221.5035 | 219.8855 | 217.1226 | 219.2248 | 214.6065 | 215.4784 | 210.8796 | 210.2267 | 209.5298 | 208.0319 | 208.036 | 205.5847 | 203.9716 | 202.6522 | 202.5467 | 202.7856
Compressors | kg/compressor | 1758.4968 | 1793.3412 | 1861.5742 | 1898.227 | 1932.6562 | 1966.6273 | 2000.7755 | 1988.7667 | 1996.8528 | 1989.3473 | 1987.5873 | 1974.1871 | 1973.8511 | 1943.5153 | 1970.0369 | 1964.6327 | 1956.8345 | 1993.3485 | 1995.6717 | 1987.5338 | 1984.6963 | 1991.358 | 1989.9287 | 1987.2004 | 2000.9652 | 1995.0136 | 1991.127 | 1991.7397 | 1991.7228 | 1991.6497
Well Workovers
HF Workovers - Non-REC with Venting | kg/event | 44554.5541 | 44554.5541 | 44554.5541 | 44554.5541 | 44554.5541 | 44554.5541 | 44554.5541 | 44554.5541 | 44554.5541 | 44554.5541 | 44554.5541 | 44554.5541 | 44554.5541 | 44554.5541 | 44554.5541 | 44554.5541 | 44554.5541 | 44554.5541 | 44554.5541 | 44554.5541 | 44554.5541 | 44554.5541 | 24997.5166 | 48458.7003 | 13249.1372 | 8790.5185 | 7108.5879 | 29025.2392 | 7805.7056 | 6221.9561
HF Workovers - Non-REC with Flaring | kg/event | 5677.7968 | 5677.7968 | 5677.7968 | 5677.7968 | 5677.7968 | 5677.7968 | 5677.7968 | 5677.7968 | 5677.7968 | 5677.7968 | 5677.7968 | 5677.7968 | 5677.7968 | 5677.7968 | 5677.7968 | 5677.7968 | 5677.7968 | 5677.7968 | 5677.7968 | 5677.7968 | 5677.7968 | 5677.7968 | 3702.1544 | 2283.0237 | 2104.7128 | 1207.8452 | 546.5067 | 2918.6171 | 4084.7491 | 2278.3891
HF Workovers - REC with Venting | kg/event | NA | NA | NA | NA | NA | NA | NA | NA | NA | NA | NA | 4028.7782 | 4028.7782 | 4028.7782 | 4028.7782 | 4028.7782 | 4028.7782 | 4028.7782 | 4028.7782 | 4028.7782 | 4028.7782 | 4028.7782 | 4851.1221 | 3410.8913 | 1786.2351 | 4737.2826 | 6249.9691 | 12715.3182 | 9424.8611 | 7214.3347
HF Workovers - REC with Flaring | kg/event | NA | NA | NA | NA | NA | NA | NA | NA | NA | NA | NA | 2967.6771 | 2967.6771 | 2967.6771 | 2967.6771 | 2967.6771 | 2967.6771 | 2967.6771 | 2967.6771 | 2967.6771 | 2967.6771 | 2967.6771 | 2301.4578 | 2367.2735 | 813.6809 | 5003.9333 | 5434.6397 | 7242.0718 | 1101.3845 | 1208.0195
Non-HF Workovers - vented | kg/event | 88.6491 | 88.6491 | 88.6491 | 88.6491 | 88.6491 | 88.6491 | 88.6491 | 88.6491 | 88.6491 | 88.6491 | 88.6491 | 88.6491 | 88.6491 | 88.6491 | 88.6491 | 88.6491 | 88.6491 | 88.6491 | 88.6491 | 88.6491 | 88.6491 | 88.6491 | 190.5043 | 56.4941 | 62.2703 | 72.8453 | 73.7668 | 86.5437 | 51.7436 | 53.1664
Non-HF Workovers - flared | kg/event | NA | NA | NA | 500.5575 | 500.5575 | 500.5575 | 500.5575 | 500.5575 | 500.5575 | 500.5575 | 500.5575 | 500.5575 | 500.5575 | 500.5575 | 500.5575 | 500.5575 | 500.5575 | 500.5575 | 500.5575 | 500.5575 | 500.5575 | 500.5575 | 1.0641 | 73.3803 | 2.2516 | 73.4553 | 3.1755 | 0.72939 | 0.72082 | 9.9122
Produced Water
Natural Gas Wells | kg/MMbbl produced water | 50802.8667 | 50802.8667 | 50802.8667 | 50802.8667 | 50802.8667 | 50802.8667 | 50802.8667 | 50802.8667 | 50802.8667 | 50802.8667 | 50802.8667 | 50802.8667 | 50802.8667 | 50802.8667 | 50802.8667 | 50802.8667 | 50802.8667 | 50802.8667 | 50802.8667 | 50802.8667 | 50802.8667 | 50802.8667 | 50802.8667 | 50802.8667 | 50802.8667 | 50802.8667 | 50802.8667 | 50802.8667 | 50802.8667 | 50802.8667
Normal Operations
Pneumatic Device Vents | kg/controller | 2527.3153 | 2527.3153 | 2527.3153 | 2464.1142 | 2400.9131 | 2337.712 | 2274.5109 | 2211.3098 | 2148.1087 | 2084.9076 | 2021.7065 | 1958.5053 | 1895.3042 | 1832.1031 | 1768.902 | 1705.7009 | 1642.4998 | 1579.2987 | 1516.0976 | 1452.8965 | 1389.6954 | 1326.4943 | 1355.5761 | 1392.1769 | 1304.351 | 1288.1191 | 1282.6454 | 1266.5485 | 1250.1292 | 1266.5581
(Low Bleed) | kg/controller | NA | NA | NA | 160.625 | 160.625 | 160.625 | 160.625 | 160.625 | 160.625 | 160.625 | 160.625 | 160.625 | 160.625 | 160.625 | 160.625 | 160.625 | 160.625 | 160.625 | 160.625 | 160.625 | 160.625 | 160.625 | 160.625 | 160.625 | 160.625 | 160.625 | 160.625 | 160.625 | 160.625 | 160.625
(High Bleed) | kg/controller | 4370.6767 | 4370.6767 | 4370.6767 | 4370.6767 | 4370.6767 | 4370.6767 | 4370.6767 | 4370.6767 | 4370.6767 | 4370.6767 | 4370.6767 | 4370.6767 | 4370.6767 | 4370.6767 | 4370.6767 | 4370.6767 | 4370.6767 | 4370.6767 | 4370.6767 | 4370.6767 | 4370.6767 | 4370.6767 | 4370.6767 | 4370.6767 | 4370.6767 | 4370.6767 | 4370.6767 | 4370.6767 | 4370.6767 | 4370.6767
(Intermittent Bleed) | kg/controller | 1534.7361 | 1534.7361 | 1534.7361 | 1534.7361 | 1534.7361 | 1534.7361 | 1534.7361 | 1534.7361 | 1534.7361 | 1534.7361 | 1534.7361 | 1534.7361 | 1534.7361 | 1534.7361 | 1534.7361 | 1534.7361 | 1534.7361 | 1534.7361 | 1534.7361 | 1534.7361 | 1534.7361 | 1534.7361 | 1534.7361 | 1534.7361 | 1534.7361 | 1534.7361 | 1534.7361 | 1534.7361 | 1534.7361 | 1534.7361
Chemical Injection Pumps | kg/pump | 1743.4152 | 1743.4152 | 1743.4152 | 1731.7177 | 1720.0201 | 1708.3226 | 1696.625 | 1684.9275 | 1673.2299 | 1661.5324 | 1649.8348 | 1638.1373 | 1626.4397 | 1614.7422 | 1603.0446 | 1591.3471 | 1579.6495 | 1567.952 | 1556.2544 | 1544.5569 | 1532.8593 | 1521.1618 | 1521.1618 | 1521.1618 | 1521.1618 | 1521.1618 | 1521.1618 | 1521.1618 | 1521.1618 | 1521.1618
Kimray Pumps | kg/MMscf | 18.7033 | 19.0083 | 19.3746 | 19.5147 | 19.6484 | 19.8255 | 20.061 | 19.9899 | 20.0534 | 20.0088 | 20.0166 | 19.9579 | 19.9587 | 19.6379 | 19.9522 | 19.9184 | 19.8687 | 20.3391 | 20.3375 | 20.2471 | 20.149 | 20.2133 | 20.1988 | 20.1711 | 20.3108 | 20.2504 | 20.211 | 20.2172 | 20.217 | 20.2163
Dehydrator Vents | kg/MMscf | 5.1962 | 5.2809 | 5.3827 | 5.4216 | 5.4588 | 5.508 | 5.5734 | 5.5536 | 5.5713 | 5.5589 | 5.5611 | 5.5447 | 5.545 | 5.4558 | 5.5432 | 5.5338 | 5.52 | 5.6507 | 5.6502 | 5.6251 | 5.5979 | 5.6157 | 5.6117 | 5.604 | 5.6428 | 5.626 | 5.6151 | 5.6168 | 5.6167 | 5.6165
Misc. Onshore Production Flaring (220 - Gulf Coast Basin [LA TX]) | kg/MMscf | 0 | 0 | 0 | 0.014463 | 0.028926 | 0.043388 | 0.057851 | 0.072314 | 0.086777 | 0.10124 | 0.1157 | 0.13017 | 0.14463 | 0.15909 | 0.17355 | 0.18802 | 0.20248 | 0.21694 | 0.2314 | 0.24587 | 0.26033 | 0.27479 | 0.28926 | 0.30372 | 0.31818 | 0.33264 | 0.21622 | 0.18541 | 0.13614 | 0.36123
Misc. Onshore Production Flaring (395 - Williston Basin) | kg/MMscf | 0 | 0 | 0 | 1.016e-05 | 2.0319e-05 | 3.0479e-05 | 4.0638e-05 | 5.0798e-05 | 6.0957e-05 | 7.1117e-05 | 8.1276e-05 | 9.1436e-05 | 0.0001016 | 0.00011175 | 0.00012191 | 0.00013207 | 0.00014223 | 0.00015239 | 0.00016255 | 0.00017271 | 0.00018287 | 0.00019303 | 0.00020319 | 0.00021335 | 0.00022351 | 0.00023367 | 0 | 0.14558 | 0.072214 | 0.0079918
Misc. Onshore Production Flaring (430 - Permian Basin) | kg/MMscf | 0 | 0 | 0 | 0.052386 | 0.10477 | 0.15716 | 0.20954 | 0.26193 | 0.31431 | 0.3667 | 0.41908 | 0.47147 | 0.52386 | 0.57624 | 0.62863 | 0.68101 | 0.7334 | 0.78578 | 0.83817 | 0.89055 | 0.94294 | 0.99533 | 1.0477 | 1.1001 | 1.1525 | 1.2049 | 0.87758 | 1.1389 | 0.71321 | 0.88259
Misc. Onshore Production Flaring (Other Basins) | kg/MMscf | 0 | 0 | 0 | 0.0028749 | 0.0057498 | 0.0086247 | 0.0115 | 0.014374 | 0.017249 | 0.020124 | 0.022999 | 0.025874 | 0.028749 | 0.031624 | 0.034499 | 0.037374 | 0.040249 | 0.043123 | 0.045998 | 0.048873 | 0.051748 | 0.054623 | 0.057498 | 0.060373 | 0.063248 | 0.066123 | 0.07812 | 0.055315 | 0.057225 | 0.060633
Condensate Tank Vents
Large Tanks w/Flares | kg/bbl | 0.0051857 | 0.0051857 | 0.0051857 | 0.0051857 | 0.0051857 | 0.0051857 | 0.0051857 | 0.0051857 | 0.0051857 | 0.0051857 | 0.0051857 | 0.0051857 | 0.0051857 | 0.0051857 | 0.0051857 | 0.0051857 | 0.0051857 | 0.0051857 | 0.0051857 | 0.0051857 | 0.0051857 | 0.0051857 | 0.0051857 | 0.0051857 | 0.0051857 | 0.0051857 | 0.0093474 | 0.0059625 | 0.0050592 | 0.0067996
Large Tanks w/VRU | kg/bbl | NA | 0.0034451 | 0.0034451 | 0.0034451 | 0.0034451 | 0.0034451 | 0.0034451 | 0.0034451 | 0.0034451 | 0.0034451 | 0.0034451 | 0.0034451 | 0.0034451 | 0.0034451 | 0.0034451 | 0.0034451 | 0.0034451 | 0.0034451 | 0.0034451 | 0.0034451 | 0.0034451 | 0.0034451 | 0.0034451 | 0.0034451 | 0.0034451 | 0.0034451 | 0.013504 | 0.0062045 | 0.0048112 | 0.012275
Large Tanks w/o Control | kg/bbl | 0.17758 | 0.17758 | 0.17758 | 0.17758 | 0.17758 | 0.17758 | 0.17758 | 0.17758 | 0.17758 | 0.17758 | 0.17758 | 0.17758 | 0.17758 | 0.17758 | 0.17758 | 0.17758 | 0.17758 | 0.17758 | 0.17758 | 0.17758 | 0.17758 | 0.17758 | 0.17758 | 0.17758 | 0.17758 | 0.17758 | 0.18786 | 0.15772 | 0.17049 | 0.059244
Small Tanks w/Flares | kg/bbl | NA | 0.0062966 | 0.0062966 | 0.0062966 | 0.0062966 | 0.0062966 | 0.0062966 | 0.0062966 | 0.0062966 | 0.0062966 | 0.0062966 | 0.0062966 | 0.0062966 | 0.0062966 | 0.0062966 | 0.0062966 | 0.0062966 | 0.0062966 | 0.0062966 | 0.0062966 | 0.0062966 | 0.0062966 | 0.0062966 | 0.0062966 | 0.0062966 | 0.0062966 | 0.01733 | 0.019055 | 0.016961 | 0.012716
Small Tanks w/o Flares | kg/bbl | 0.49762 | 0.49762 | 0.49762 | 0.49762 | 0.49762 | 0.49762 | 0.49762 | 0.49762 | 0.49762 | 0.49762 | 0.49762 | 0.49762 | 0.49762 | 0.49762 | 0.49762 | 0.49762 | 0.49762 | 0.49762 | 0.49762 | 0.49762 | 0.49762 | 0.49762 | 0.49762 | 0.49762 | 0.49762 | 0.49762 | 0.78351 | 0.63369 | 0.79978 | 1.3301
Malfunctioning Separator Dump Valves | kg/bbl | 7.0005e-05 | 7.0005e-05 | 7.0005e-05 | 7.0005e-05 | 7.0005e-05 | 7.0005e-05 | 7.0005e-05 | 7.0005e-05 | 7.0005e-05 | 7.0005e-05 | 7.0005e-05 | 7.0005e-05 | 7.0005e-05 | 7.0005e-05 | 7.0005e-05 | 7.0005e-05 | 7.0005e-05 | 7.0005e-05 | 7.0005e-05 | 7.0005e-05 | 7.0005e-05 | 7.0005e-05 | 7.0005e-05 | 7.0005e-05 | 7.0005e-05 | 7.0005e-05 | 0.00036341 | 0.0028358 | 0.00012062 | 0.00027718
Compressor Exhaust Vented
Gas Engines | kg/MMHPhr | 4347.1174 | 4415.467 | 4572.482 | 4637.6445 | 4714.9524 | 4798.2614 | 4891.4313 | 4887.9317 | 4887.411 | 4886.4934 | 4880.8297 | 4867.7608 | 4859.4443 | 4856.4023 | 4854.7999 | 4854.1269 | 4858.8637 | 4830.4616 | 4834.1777 | 4830.3423 | 4829.9003 | 4827.8026 | 4837.0854 | 4842.9693 | 4837.4667 | 4834.8275 | 4816.9304 | 4817.2975 | 4815.6213 | 4814.9339
Well Clean Ups
Liquids Unloading with Plunger Lifts | kg/well | NA | 4710.8811 | 4710.8811 | 4710.8811 | 4710.8811 | 4710.8811 | 4710.8811 | 4710.8811 | 4710.8811 | 4710.8811 | 4710.8811 | 4710.8811 | 4710.8811 | 4710.8811 | 4710.8811 | 4710.8811 | 4710.8811 | 4710.8811 | 4710.8811 | 4710.8811 | 4710.8811 | 4710.8811 | 3794.006 | 3129.469 | 2019.4508 | 1445.1415 | 1632.2501 | 2155.4789 | 2387.358 | 2246.9626
Liquids Unloading without Plunger Lifts | kg/well | 3416.8751 | 3416.8751 | 3416.8751 | 3416.8751 | 3416.8751 | 3416.8751 | 3416.8751 | 3416.8751 | 3416.8751 | 3416.8751 | 3416.8751 | 3416.8751 | 3416.8751 | 3416.8751 | 3416.8751 | 3416.8751 | 3416.8751 | 3416.8751 | 3416.8751 | 3416.8751 | 3416.8751 | 3416.8751 | 3065.2894 | 3098.2628 | 3788.6655 | 3285.5812 | 3497.8217 | 3385.5532 | 4842.6611 | 4294.7549
Blowdowns
Vessel BD | kg/vessel | 1.4628 | 1.4876 | 1.5185 | 1.53 | 1.5428 | 1.5589 | 1.577 | 1.5691 | 1.5741 | 1.5703 | 1.5716 | 1.564 | 1.5637 | 1.5347 | 1.563 | 1.5606 | 1.5568 | 1.593 | 1.5953 | 1.5884 | 1.5833 | 1.5894 | 1.5882 | 1.586 | 1.597 | 1.5923 | 1.5892 | 1.5897 | 1.5896 | 1.5896
Compressor BD | kg/compressor | 67.9079 | 69.2534 | 71.8884 | 73.3038 | 74.6334 | 75.9452 | 77.2639 | 76.8002 | 77.1124 | 76.8226 | 76.7546 | 76.2372 | 76.2242 | 75.0527 | 76.0769 | 75.8682 | 75.5671 | 76.9771 | 77.0668 | 76.7526 | 76.643 | 76.9003 | 76.8451 | 76.7397 | 77.2713 | 77.0414 | 76.8913 | 76.915 | 76.9143 | 76.9115
Compressor Starts | kg/compressor | 151.92 | 154.9303 | 160.825 | 163.9916 | 166.966 | 169.9008 | 172.8509 | 171.8135 | 172.512 | 171.8636 | 171.7116 | 170.5539 | 170.5249 | 167.9041 | 170.1954 | 169.7285 | 169.0548 | 172.2093 | 172.41 | 171.7069 | 171.4618 | 172.0373 | 171.9138 | 171.6781 | 172.8673 | 172.3531 | 172.0174 | 172.0703 | 172.0688 | 172.0625
Upsets
Pressure Relief Valves | kg/PRV | 0.64104 | 0.6515 | 0.66405 | 0.66795 | 0.6727 | 0.67898 | 0.68612 | 0.68259 | 0.68479 | 0.68321 | 0.68397 | 0.68077 | 0.68065 | 0.66758 | 0.68059 | 0.67964 | 0.67815 | 0.69434 | 0.69543 | 0.69241 | 0.6901 | 0.6928 | 0.6923 | 0.69135 | 0.69614 | 0.69407 | 0.69271 | 0.69293 | 0.69292 | 0.6929
Offshore
GOM Federal Waters Vent/Leak - Major Complexes | kg/complex | 261907.0819 | 261907.0819 | 261907.0819 | 261907.0819 | 261907.0819 | 261907.0819 | 261907.0819 | 261907.0819 | 261907.0819 | 261907.0819 | 261907.0819 | 261907.0819 | 261907.0819 | 261907.0819 | 261907.0819 | 88814.0657 | 261907.0819 | 261907.0819 | 261907.0819 | 261907.0819 | 123279.6936 | 123279.6936 | 123279.6936 | 115630.9706 | 115630.9706 | 115630.9706 | 191761.7515 | 191761.7515 | 191761.7515 | 191761.7515
GOM Federal Waters Vent/Leak - Minor Complexes | kg/complex | 35022.3565 | 35022.3565 | 35022.3565 | 35022.3565 | 35022.3565 | 35022.3565 | 35022.3565 | 35022.3565 | 35022.3565 | 35022.3565 | 35022.3565 | 35022.3565 | 35022.3565 | 35022.3565 | 35022.3565 | 35022.3565 | 35022.3565 | 35022.3565 | 35022.3565 | 35022.3565 | 35022.3565 | 35022.3565 | 35022.3565 | 35022.3565 | 35022.3565 | 35022.3565 | 25129.1833 | 25129.1833 | 25129.1833 | 25129.1833
GOM Federal Waters Flaring | kg/MMBtu (of flared gas) | 0.057153 | 0.057153 | 0.057153 | 0.057153 | 0.057153 | 0.057153 | 0.057153 | 0.057153 | 0.057153 | 0.057153 | 0.057153 | 0.057153 | 0.057153 | 0.057153 | 0.057153 | 0.057153 | 0.057153 | 0.057153 | 0.057153 | 0.057153 | 0.057153 | 0.057153 | 0.057153 | 0.057153 | 0.057153 | 0.057153 | 0.057153 | 0.057153 | 0.057153 | 0.057153
GOM State Waters Vent/Leak | kg/MMcf | 53.1638 | 59.9284 | 58.1896 | 61.2688 | 63.4969 | 65.9356 | 65.5007 | 70.1585 | 70.9804 | 71.9714 | 76.1046 | 77.9867 | 86.0163 | 79.16 | 85.2918 | 44.6134 | 126.0504 | 111.4648 | 116.3928 | 111.2461 | 58.3928 | 61.2703 | 73.6539 | 73.8354 | 70.1247 | 53.2342 | 78.3476 | 84.8028 | 152.1541 | 168.849
GOM State Waters Flaring | kg/MMcf | 0.01638 | 0.017112 | 0.012547 | 0.01292 | 0.01369 | 0.016362 | 0.020326 | 0.026657 | 0.028505 | 0.023128 | 0.019708 | 0.020476 | 0.023338 | 0.016279 | 0.018697 | 0.027268 | 0.025321 | 0.027102 | 0.070184 | 0.068046 | 0.10594 | 0.12638 | 0.12787 | 0.11677 | 0.17091 | 0.11363 | 0.10306 | 0.11473 | 0.19711 | 0.24491
Alaska State Waters Vent/Leak | kg/MMcf | 19.7216 | 19.7216 | 19.7216 | 19.7216 | 19.7216 | 19.7216 | 19.7216 | 19.7216 | 19.7216 | 19.7216 | 19.7216 | 19.7216 | 19.7216 | 19.7216 | 19.7216 | 19.7216 | 19.7216 | 19.7216 | 19.7216 | 19.7216 | 19.7216 | 19.7216 | 19.7216 | 19.7216 | 19.7216 | 19.7216 | 34.4922 | 25.4242 | 29.4992 | 35.184
Alaska State Waters Flaring | kg/MMcf | 0.16486 | 0.16486 | 0.16486 | 0.16486 | 0.16486 | 0.16486 | 0.16486 | 0.16486 | 0.16486 | 0.16486 | 0.16486 | 0.16486 | 0.16486 | 0.16486 | 0.16486 | 0.16486 | 0.16486 | 0.16486 | 0.16486 | 0.16486 | 0.16486 | 0.16486 | 0.16486 | 0.16486 | 0.16486 | 0.16486 | 0.15665 | 0.0042261 | 0.082908 | 0.068171
Gathering and Boosting
G&B Stations
Compressors | kg/compressor | 16118.4 | 16118.4 | 16118.4 | 16118.4 | 16118.4 | 16118.4 | 16118.4 | 16118.4 | 16118.4 | 16118.4 | 16118.4 | 16118.4 | 16118.4 | 16118.4 | 16118.4 | 16118.4 | 16118.4 | 16118.4 | 16118.4 | 16118.4 | 16118.4 | 16118.4 | 16118.4 | 16118.4 | 16118.4 | 16118.4 | 16118.4 | 16118.4 | 16118.4 | 16118.4
Tanks | kg/tank | 5606.4 | 5606.4 | 5606.4 | 5606.4 | 5606.4 | 5606.4 | 5606.4 | 5606.4 | 5606.4 | 5606.4 | 5606.4 | 5606.4 | 5606.4 | 5606.4 | 5606.4 | 5606.4 | 5606.4 | 5606.4 | 5606.4 | 5606.4 | 5606.4 | 5606.4 | 5606.4 | 5606.4 | 5606.4 | 5606.4 | 5606.4 | 5606.4 | 5606.4 | 5606.4
Station Blowdowns | kg/event | 122.3662 | 122.3662 | 122.3662 | 122.3662 | 122.3662 | 122.3662 | 122.3662 | 122.3662 | 122.3662 | 122.3662 | 122.3662 | 122.3662 | 122.3662 | 122.3662 | 122.3662 | 122.3662 | 122.3662 | 122.3662 | 122.3662 | 122.3662 | 122.3662 | 122.3662 | 122.3662 | 122.3662 | 122.3662 | 122.3662 | 122.3662 | 123.8589 | 214.7995 | 194.9808
Dehy Vents - Large units | kg/dehydrator | 24297.1231 | 24297.1231 | 24297.1231 | 24297.1231 | 24297.1231 | 24297.1231 | 24297.1231 | 24297.1231 | 24297.1231 | 24297.1231 | 24297.1231 | 24297.1231 | 24297.1231 | 24297.1231 | 24297.1231 | 24297.1231 | 24297.1231 | 24297.1231 | 24297.1231 | 24297.1231 | 24297.1231 | 24297.1231 | 24297.1231 | 24297.1231 | 24297.1231 | 24297.1231 | 24297.1231 | 18962.6799 | 16968.9002 | 15219.3066
Dehy Vents - Small units | kg/dehydrator | 1185.1729 | 1185.1729 | 1185.1729 | 1185.1729 | 1185.1729 | 1185.1729 | 1185.1729 | 1185.1729 | 1185.1729 | 1185.1729 | 1185.1729 | 1185.1729 | 1185.1729 | 1185.1729 | 1185.1729 | 1185.1729 | 1185.1729 | 1185.1729 | 1185.1729 | 1185.1729 | 1185.1729 | 1185.1729 | 1185.1729 | 1185.1729 | 1185.1729 | 1185.1729 | 1185.1729 | 1317.8048 | 1210.0177 | 1272.4714
High-bleed Pneumatic Devices | kg/device | 5031.2457 | 5031.2457 | 5031.2457 | 5031.2457 | 5031.2457 | 5031.2457 | 5031.2457 | 5031.2457 | 5031.2457 | 5031.2457 | 5031.2457 | 5031.2457 | 5031.2457 | 5031.2457 | 5031.2457 | 5031.2457 | 5031.2457 | 5031.2457 | 5031.2457 | 5031.2457 | 5031.2457 | 5031.2457 | 5031.2457 | 5031.2457 | 5031.2457 | 5031.2457 | 5031.2457 | 4881.714 | 5104.4392 | 5039.1832
Intermittent Bleed Pneumatic Devices | kg/device | 1565.2194 | 1565.2194 | 1565.2194 | 1565.2194 | 1565.2194 | 1565.2194 | 1565.2194 | 1565.2194 | 1565.2194 | 1565.2194 | 1565.2194 | 1565.2194 | 1565.2194 | 1565.2194 | 1565.2194 | 1565.2194 | 1565.2194 | 1565.2194 | 1565.2194 | 1565.2194 | 1565.2194 | 1565.2194 | 1565.2194 | 1565.2194 | 1565.2194 | 1565.2194 | 1565.2194 | 1604.4751 | 1631.5162 | 1672.1551
Low-Bleed Pneumatic Devices | kg/device | 177.8213 | 177.8213 | 177.8213 | 177.8213 | 177.8213 | 177.8213 | 177.8213 | 177.8213 | 177.8213 | 177.8213 | 177.8213 | 177.8213 | 177.8213 | 177.8213 | 177.8213 | 177.8213 | 177.8213 | 177.8213 | 177.8213 | 177.8213 | 177.8213 | 177.8213 | 177.8213 | 177.8213 | 177.8213 | 177.8213 | 177.8213 | 165.2049 | 174.2815 | 178.8994
Flare Stacks | kg/flare | 2592.0363 | 2592.0363 | 2592.0363 | 2592.0363 | 2592.0363 | 2592.0363 | 2592.0363 | 2592.0363 | 2592.0363 | 2592.0363 | 2592.0363 | 2592.0363 | 2592.0363 | 2592.0363 | 2592.0363 | 2592.0363 | 2592.0363 | 2592.0363 | 2592.0363 | 2592.0363 | 2592.0363 | 2592.0363 | 2592.0363 | 2592.0363 | 2592.0363 | 2592.0363 | 2592.0363 | 1946.9029 | 2969.4137 | 3718.8017
AGRU | kg/AGR | 598.308 | 598.308 | 598.308 | 598.308 | 598.308 | 598.308 | 598.308 | 598.308 | 598.308 | 598.308 | 598.308 | 598.308 | 598.308 | 598.308 | 598.308 | 598.308 | 598.308 | 598.308 | 598.308 | 598.308 | 598.308 | 598.308 | 598.308 | 598.308 | 598.308 | 598.308 | 598.308 | 598.308 | 598.308 | 598.308
Pneumatic Pumps | kg/pump | 1782.1166 | 1782.1166 | 1782.1166 | 1782.1166 | 1782.1166 | 1782.1166 | 1782.1166 | 1782.1166 | 1782.1166 | 1782.1166 | 1782.1166 | 1782.1166 | 1782.1166 | 1782.1166 | 1782.1166 | 1782.1166 | 1782.1166 | 1782.1166 | 1782.1166 | 1782.1166 | 1782.1166 | 1782.1166 | 1782.1166 | 1782.1166 | 1782.1166 | 1782.1166 | 1782.1166 | 1688.52 | 1732.3385 | 1702.6831
Combustion Slip | kg/unit | 20400 | 20400 | 20400 | 20400 | 20400 | 20400 | 20400 | 20400 | 20400 | 20400 | 20400 | 20400 | 20400 | 20400 | 20400 | 20400 | 20400 | 20400 | 20400 | 20400 | 20400 | 20400 | 20400 | 20400 | 20400 | 20400 | 20400 | 20400 | 20400 | 20400
Dehydrator L&V | kg/dehydrator | 498.444 | 498.444 | 498.444 | 498.444 | 498.444 | 498.444 | 498.444 | 498.444 | 498.444 | 498.444 | 498.444 | 498.444 | 498.444 | 498.444 | 498.444 | 498.444 | 498.444 | 498.444 | 498.444 | 498.444 | 498.444 | 498.444 | 498.444 | 498.444 | 498.444 | 498.444 | 498.444 | 498.444 | 498.444 | 498.444
Yard Piping | kg/station | 12552.5894 | 12552.5894 | 12552.5894 | 12552.5894 | 12552.5894 | 12552.5894 | 12552.5894 | 12552.5894 | 12552.5894 | 12552.5894 | 12552.5894 | 12552.5894 | 12552.5894 | 12552.5894 | 12552.5894 | 12552.5894 | 12552.5894 | 12552.5894 | 12552.5894 | 12552.5894 | 12552.5894 | 12552.5894 | 12552.5894 | 12552.5894 | 12552.5894 | 12552.5894 | 12552.5894 | 12552.5894 | 12552.5894 | 12552.5894
Separators | kg/separator | 91.98 | 91.98 | 91.98 | 91.98 | 91.98 | 91.98 | 91.98 | 91.98 | 91.98 | 91.98 | 91.98 | 91.98 | 91.98 | 91.98 | 91.98 | 91.98 | 91.98 | 91.98 | 91.98 | 91.98 | 91.98 | 91.98 | 91.98 | 91.98 | 91.98 | 91.98 | 91.98 | 91.98 | 91.98 | 91.98
Desiccant Dehydrators | kg/desiccant dehydrator | 357.6136 | 357.6136 | 357.6136 | 357.6136 | 357.6136 | 357.6136 | 357.6136 | 357.6136 | 357.6136 | 357.6136 | 357.6136 | 357.6136 | 357.6136 | 357.6136 | 357.6136 | 357.6136 | 357.6136 | 357.6136 | 357.6136 | 357.6136 | 357.6136 | 357.6136 | 357.6136 | 357.6136 | 357.6136 | 357.6136 | 357.6136 | 442.75 | 52.2698 | 7.716
G&B Pipeline Leaks | kg/mile | 341.3048 | 341.3048 | 341.3048 | 341.3048 | 341.3048 | 341.3048 | 341.3048 | 341.3048 | 341.3048 | 341.3048 | 341.3048 | 341.3048 | 341.3048 | 341.3048 | 341.3048 | 341.3048 | 341.3048 | 341.3048 | 341.3048 | 341.3048 | 341.3048 | 341.3048 | 341.3048 | 341.3048 | 341.3048 | 341.3048 | 341.3048 | 346.6058 | 306.3762 | 295.5713
G&B Pipeline Blowdowns | kg/mile | 37.0926 | 37.0926 | 37.0926 | 37.0926 | 37.0926 | 37.0926 | 37.0926 | 37.0926 | 37.0926 | 37.0926 | 37.0926 | 37.0926 | 37.0926 | 37.0926 | 37.0926 | 37.0926 | 37.0926 | 37.0926 | 37.0926 | 37.0926 | 37.0926 | 37.0926 | 37.0926 | 37.0926 | 37.0926 | 37.0926 | 37.0926 | 48.3165 | 42.203 | 82.4199
GAS PROCESSING PLANTS
Plant Grouped Emission Sources[a] | kg/plant | 832939.7699 | 854738.3741 | 863251.1922 | 829698.4424 | 796145.6925 | 762592.9426 | 729040.1928 | 695487.4429 | 661934.693 | 628381.9431 | 594829.1933 | 561276.4434 | 527723.6935 | 494170.9437 | 460618.1938 | 427065.4439 | 393512.694 | 359959.9442 | 326407.1943 | 292854.4444 | 259301.6946 | 225748.9447 | 225748.9447 | 225748.9447 | 225748.9447 | 225748.9447 | 221613.4682 | 232907.8596 | 205109.8771 | 194218.6689
Plant Fugitives | kg/plant | NA | NA | NA | NA | NA | NA | NA | NA | NA | NA | NA | NA | NA | NA | NA | NA | NA | NA | NA | NA | NA | 23348.7794 | 23348.7794 | 23348.7794 | 23348.7794 | 23348.7794 | 26901.4732 | 22914.9224 | 18147.2527 | 20050.5727
Recip. Compressors | kg/compressor | NA | NA | NA | NA | NA | NA | NA | NA | NA | NA | NA | NA | NA | NA | NA | NA | NA | NA | NA | NA | NA | 17728.879 | 17728.879 | 17728.879 | 17728.879 | 17728.879 | 15363.0802 | 15556.7401 | 13823.0887 | 10333.2184
Centrifugal Compressors (wet seals) | kg/compressor | NA | NA | NA | NA | NA | NA | NA | NA | NA | NA | NA | NA | NA | NA | NA | NA | NA | NA | NA | NA | NA | 57143.6888 | 57143.6888 | 57143.6888 | 57143.6888 | 57143.6888 | 61301.0345 | 85216.286 | 85001.8032 | 60746.4529
Centrifugal Compressors (dry seals) | kg/compressor | NA | NA | NA | NA | NA | NA | NA | NA | NA | NA | NA | NA | NA | NA | NA | NA | NA | NA | NA | NA | NA | 29601.5033 | 29601.5033 | 29601.5033 | 29601.5033 | 29601.5033 | 29805.7178 | 28213.6431 | 28420.9793 | 28137.8114
Dehydrators | kg/plant | NA | NA | NA | NA | NA | NA | NA | NA | NA | NA | NA | NA | NA | NA | NA | NA | NA | NA | NA | NA | NA | 25346.671 | 25346.671 | 25346.671 | 25346.671 | 25346.671 | 22906.7544 | 18219.0064 | 3514 | 3513
Flares | kg/plant | NA | NA | NA | NA | NA | NA | NA | NA | NA | NA | NA | NA | NA | NA | NA | NA | NA | NA | NA | NA | NA | 29248.8799 | 29248.8799 | 29248.8799 | 29248.8799 | 29248.8799 | 30342.6675 | 36728.5812 | 36541.2598 | 52694.1012
Normal Operations
Compressor Exhaust
Gas Engines | kg/MMHPhr | 4622.4 | 4622.4 | 4622.4 | 4622.4 | 4622.4 | 4622.4 | 4622.4 | 4622.4 | 4622.4 | 4622.4 | 4622.4 | 4622.4 | 4622.4 | 4622.4 | 4622.4 | 4622.4 | 4622.4 | 4622.4 | 4622.4 | 4622.4 | 4622.4 | 4622.4 | 4622.4 | 4622.4 | 4622.4 | 4622.4 | 4622.4 | 4622.4 | 4622.4 | 4622.4
Gas Turbines | kg/MMHPhr | 109.782 | 109.782 | 109.782 | 109.782 | 109.782 | 109.782 | 109.782 | 109.782 | 109.782 | 109.782 | 109.782 | 109.782 | 109.782 | 109.782 | 109.782 | 109.782 | 109.782 | 109.782 | 109.782 | 109.782 | 109.782 | 109.782 | 109.782 | 109.782 | 109.782 | 109.782 | 109.782 | 109.782 | 109.782 | 109.782
AGR Vents | kg/AGR | 42762.8817 | 42762.8817 | 42762.8817 | 42762.8817 | 42762.8817 | 42762.8817 | 42762.8817 | 42762.8817 | 42762.8817 | 42762.8817 | 42762.8817 | 42762.8817 | 42762.8817 | 42762.8817 | 42762.8817 | 42762.8817 | 42762.8817 | 42762.8817 | 42762.8817 | 42762.8817 | 42762.8817 | 42762.8817 | 42762.8817 | 42762.8817 | 42762.8817 | 42762.8817 | 42762.8817 | 42762.8817 | 42762.8817 | 42762.8817
Pneumatic Devices | kg/plant | 3172.5265 | 3172.5265 | 3172.5265 | 3172.5265 | 3172.5265 | 3172.5265 | 3172.5265 | 3172.5265 | 3172.5265 | 3172.5265 | 3172.5265 | 3172.5265 | 3172.5265 | 3172.5265 | 3172.5265 | 3172.5265 | 3172.5265 | 3172.5265 | 3172.5265 | 3172.5265 | 3172.5265 | 3172.5265 | 3172.5265 | 3172.5265 | 3172.5265 | 3172.5265 | 3172.5265 | 3172.5265 | 3172.5265 | 3172.5265
Blowdowns/Venting | kg/plant | 78195.6 | 78195.6 | 78195.6 | 76833.1448 | 75470.6896 | 74108.2343 | 72745.7791 | 71383.3239 | 70020.8687 | 68658.4134 | 67295.9582 | 65933.503 | 64571.0478 | 63208.5925 | 61846.1373 | 60483.6821 | 59121.2269 | 57758.7716 | 56396.3164 | 55033.8612 | 53671.406 | 52308.9507 | 52308.9507 | 52308.9507 | 52308.9507 | 52308.9507 | 42493.7277 | 43275.2772 | 67964.1319 | 68113.8326
TRANSMISSION AND STORAGE
Pipeline Leaks | kg/mile | 10.924 | 10.924 | 10.924 | 10.924 | 10.924 | 10.924 | 10.924 | 10.924 | 10.924 | 10.924 | 10.924 | 10.924 | 10.924 | 10.924 | 10.924 | 10.924 | 10.924 | 10.924 | 10.924 | 10.924 | 10.924 | 10.924 | 10.924 | 10.924 | 10.924 | 10.924 | 10.924 | 10.924 | 10.924 | 10.924
Compressor Stations (Transmission)
Station Total Emissions | kg/station | 633830.3947 | 633830.3947 | 633830.3947 | 617986.2651 | 602142.1354 | 586298.0057 | 570453.876 | 554609.7463 | 538765.6166 | 522921.4869 | 507077.3572 | 491233.2275 | 475389.0979 | 459544.9682 | 443700.8385 | 427856.7088 | 412012.5791 | 396168.4494 | 380324.3197 | 364480.19 | 348636.0603 | 332791.9307 | 312527.4987 | 312680.267 | 312529.6407 | 312105.7632 | 311536.9353 | 310419.0079 | 310667.9915 | 310311.2477
Station + Compressor Fugitive Emissions | kg/station | NA | NA | NA | NA | NA | NA | NA | NA | NA | NA | NA | NA | NA | NA | NA | NA | NA | NA | NA | NA | NA | 64000 | 64000 | 64000 | 64000 | 64000 | 64000 | 64000 | 64000 | 64000
Reciprocating Compressor | kg/compressor | NA | NA | NA | NA | NA | NA | NA | NA | NA | NA | NA | NA | NA | NA | NA | NA | NA | NA | NA | NA | NA | 65000 | 65000 | 65000 | 65000 | 65000 | 65000 | 65000 | 65000 | 65000
Centrifugal Compressor (wet seals) | kg/compressor | NA | NA | NA | NA | NA | NA | NA | NA | NA | NA | NA | NA | NA | NA | NA | NA | NA | NA | NA | NA | NA | 68000 | 68000 | 68000 | 68000 | 68000 | 68000 | 68000 | 68000 | 68000
Centrifugal Compressor (dry seals) | kg/compressor | NA | NA | NA | NA | NA | NA | NA | NA | NA | NA | NA | NA | NA | NA | NA | NA | NA | NA | NA | NA | NA | 44000 | 44000 | 44000 | 44000 | 44000 | 44000 | 44000 | 44000 | 44000
Compressor Stations (Storage)
Station Total Emissions | kg/station | 679538.6114 | 679538.6114 | 679538.6114 | 664051.5487 | 648564.486 | 633077.4233 | 617590.3606 | 602103.2979 | 586616.2352 | 571129.1725 | 555642.1098 | 540155.0472 | 524667.9845 | 509180.9218 | 493693.8591 | 478206.7964 | 462719.7337 | 447232.671 | 431745.6083 | 416258.5456 | 400771.483 | 385284.4203 | 369797.3576 | 369797.3576 | 369797.3576 | 369797.3576 | 369797.3576 | 369797.3576 | 369797.3576 | 369797.3576
Station + Compressor Fugitive Emissions | kg/station | NA | NA | NA | NA | NA | NA | NA | NA | NA | NA | NA | NA | NA | NA | NA | NA | NA | NA | NA | NA | NA | NA | 71000 | 71000 | 71000 | 71000 | 71000 | 71000 | 71000 | 71000
Reciprocating Compressor | kg/compressor | NA | NA | NA | NA | NA | NA | NA | NA | NA | NA | NA | NA | NA | NA | NA | NA | NA | NA | NA | NA | NA | NA | 70000 | 70000 | 70000 | 70000 | 70000 | 70000 | 70000 | 70000
Wells (Storage) | kg/well | 804.9235 | 804.9235 | 804.9235 | 804.9236 | 804.9235 | 804.9236 | 804.9236 | 804.9235 | 804.9235 | 804.9236 | 804.9235 | 804.9235 | 804.9236 | 804.9236 | 804.9235 | 804.9235 | 804.9235 | 804.9236 | 804.9236 | 804.9236 | 804.9236 | 804.9236 | 804.9236 | 804.9235 | 804.9236 | 5230.6649 | 2080.9971 | 804.9236 | 804.9236 | 804.9236
M&R (Trans. Co. Interconnect) | kg/station | 28007.1216 | 28007.1216 | 28007.1216 | 28007.1216 | 28007.1216 | 28007.1216 | 28007.1216 | 28007.1216 | 28007.1216 | 28007.1216 | 28007.1216 | 28007.1216 | 28007.1216 | 28007.1216 | 28007.1216 | 28007.1216 | 28007.1216 | 28007.1216 | 28007.1216 | 28007.1216 | 28007.1216 | 28007.1216 | 28007.1216 | 28007.1216 | 28007.1216 | 28007.1216 | 28007.1216 | 28007.1216 | 28007.1216 | 28007.1216
M&R (Farm Taps + Direct Sales) | kg/station | 219.3329 | 219.3329 | 219.3329 | 219.3329 | 219.3329 | 219.3329 | 219.3329 | 219.3329 | 219.3329 | 219.3329 | 219.3329 | 219.3329 | 219.3329 | 219.3329 | 219.3329 | 219.3329 | 219.3329 | 219.3329 | 219.3329 | 219.3329 | 219.3329 | 219.3329 | 219.3329 | 219.3329 | 219.3329 | 219.3329 | 219.3329 | 219.3329 | 219.3329 | 219.3329
Normal Operation
Dehydrator vents (Transmission) | kg/MMscf | 1.805 | 1.805 | 1.805 | 1.805 | 1.805 | 1.805 | 1.805 | 1.805 | 1.805 | 1.805 | 1.805 | 1.805 | 1.805 | 1.805 | 1.805 | 1.805 | 1.805 | 1.805 | 1.805 | 1.805 | 1.805 | 1.805 | 1.805 | 1.805 | 1.805 | 1.805 | 1.805 | 1.805 | 1.805 | 1.805
Dehydrator vents (Storage) | kg/MMscf | 2.2569 | 2.2569 | 2.2569 | 2.2569 | 2.2569 | 2.2569 | 2.2569 | 2.2569 | 2.2569 | 2.2569 | 2.2569 | 2.2569 | 2.2569 | 2.2569 | 2.2569 | 2.2569 | 2.2569 | 2.2569 | 2.2569 | 2.2569 | 2.2569 | 2.2569 | 2.2569 | 2.2569 | 2.2569 | 2.2569 | 2.2569 | 2.2569 | 2.2569 | 2.2569
Flaring (Transmission) | kg/station | 176.9198 | 176.9198 | 176.9198 | 176.9198 | 176.9198 | 176.9198 | 176.9198 | 176.9198 | 176.9198 | 176.9198 | 176.9198 | 176.9198 | 176.9198 | 176.9198 | 176.9198 | 176.9198 | 176.9198 | 176.9198 | 176.9198 | 176.9198 | 176.9198 | 176.9198 | 176.9198 | 176.9198 | 176.9198 | 176.9198 | 214.2887 | 251.4026 | 328.911 | 231.141
Flaring (Storage) | kg/station | 650.9434 | 650.9434 | 650.9434 | 650.9434 | 650.9434 | 650.9434 | 650.9434 | 650.9434 | 650.9434 | 650.9434 | 650.9434 | 650.9434 | 650.9434 | 650.9434 | 650.9434 | 650.9434 | 650.9434 | 650.9434 | 650.9434 | 650.9434 | 650.9434 | 650.9434 | 650.9434 | 650.9434 | 650.9434 | 650.9434 | 866.2453 | 746.3958 | 1760.102 | 1576.7347
Compressor Exhaust
Engines (Transmission) | kg/MMHPhr | 4622.4 | 4622.4 | 4622.4 | 4622.4 | 4622.4 | 4622.4 | 4622.4 | 4622.4 | 4622.4 | 4622.4 | 4622.4 | 4622.4 | 4622.4 | 4622.4 | 4622.4 | 4622.4 | 4622.4 | 4622.4 | 4622.4 | 4622.4 | 4622.4 | 4622.4 | 4622.4 | 4622.4 | 4622.4 | 4622.4 | 4622.4 | 4622.4 | 4622.4 | 4622.4
Turbines (Transmission) | kg/MMHPhr | 109.782 | 109.782 | 109.782 | 109.782 | 109.782 | 109.782 | 109.782 | 109.782 | 109.782 | 109.782 | 109.782 | 109.782 | 109.782 | 109.782 | 109.782 | 109.782 | 109.782 | 109.782 | 109.782 | 109.782 | 109.782 | 109.782 | 109.782 | 109.782 | 109.782 | 109.782 | 109.782 | 109.782 | 109.782 | 109.782
Engines (Storage) | kg/MMHPhr | 4622.4 | 4622.4 | 4622.4 | 4622.4 | 4622.4 | 4622.4 | 4622.4 | 4622.4 | 4622.4 | 4622.4 | 4622.4 | 4622.4 | 4622.4 | 4622.4 | 4622.4 | 4622.4 | 4622.4 | 4622.4 | 4622.4 | 4622.4 | 4622.4 | 4622.4 | 4622.4 | 4622.4 | 4622.4 | 4622.4 | 4622.4 | 4622.4 | 4622.4 | 4622.4
Turbines (Storage) | kg/MMHPhr | 109.782 | 109.782 | 109.782 | 109.782 | 109.782 | 109.782 | 109.782 | 109.782 | 109.782 | 109.782 | 109.782 | 109.782 | 109.782 | 109.782 | 109.782 | 109.782 | 109.782 | 109.782 | 109.782 | 109.782 | 109.782 | 109.782 | 109.782 | 109.782 | 109.782 | 109.782 | 109.782 | 109.782 | 109.782 | 109.782
Generators (Engines) | kg/MMHPhr | 4622.4 | 4622.4 | 4622.4 | 4622.4 | 4622.4 | 4622.4 | 4622.4 | 4622.4 | 4622.4 | 4622.4 | 4622.4 | 4622.4 | 4622.4 | 4622.4 | 4622.4 | 4622.4 | 4622.4 | 4622.4 | 4622.4 | 4622.4 | 4622.4 | 4622.4 | 4622.4 | 4622.4 | 4622.4 | 4622.4 | 4622.4 | 4622.4 | 4622.4 | 4622.4
Generators (Turbines) | kg/MMHPhr | 109.782 | 109.782 | 109.782 | 109.782 | 109.782 | 109.782 | 109.782 | 109.782 | 109.782 | 109.782 | 109.782 | 109.782 | 109.782 | 109.782 | 109.782 | 109.782 | 109.782 | 109.782 | 109.782 | 109.782 | 109.782 | 109.782 | 109.782 | 109.782 | 109.782 | 109.782 | 109.782 | 109.782 | 109.782 | 109.782
Pneumatic Devices Trans + Stor
Pneumatic Devices Transmission | kg/controller | 3123.9142 | 3123.9142 | 3123.9142 | 2999.5345 | 2875.1548 | 2750.775 | 2626.3953 | 2502.0156 | 2377.6359 | 2253.2561 | 2128.8764 | 2004.4967 | 1880.117 | 1755.7372 | 1631.3575 | 1506.9778 | 1382.5981 | 1258.2183 | 1133.8386 | 1009.4589 | 885.0792 | 760.6994 | 559.0201 | 633.3492 | 588.7521 | 634.582 | 552.3884 | 525.6225 | 497.4755 | 504.2285
(High Bleed) | kg/controller | NA | NA | NA | NA | NA | NA | NA | NA | NA | NA | NA | NA | NA | NA | NA | NA | NA | NA | NA | NA | NA | 2516.6824 | 2599.8424 | 2927.0914 | 2926.9277 | 2802.8249 | 2785.55 | 2908.7691 | 2862.9755 | 2868.7533
(Intermittent Bleed) | kg/controller | NA | NA | NA | NA | NA | NA | NA | NA | NA | NA | NA | NA | NA | NA | NA | NA | NA | NA | NA | NA | NA | 338.8224 | 343.5131 | 399.4494 | 379.0342 | 373.508 | 380.4979 | 367.2339 | 373.0744 | 376.57
(Low Bleed) | kg/controller | NA | NA | NA | NA | NA | NA | NA | NA | NA | NA | NA | NA | NA | NA | NA | NA | NA | NA | NA | NA | NA | 219.2243 | 207.4912 | 236.7985 | 215.6277 | 221.849 | 227.2428 | 218.6151 | 217.4121 | 220.4479
Pneumatic Devices Storage | kg/controller | 3123.9142 | 3123.9142 | 3123.9142 | 3025.5396 | 2927.165 | 2828.7904 | 2730.4158 | 2632.0412 | 2533.6666 | 2435.292 | 2336.9174 | 2238.5428 | 2140.1682 | 2041.7936 | 1943.419 | 1845.0444 | 1746.6698 | 1648.2952 | 1549.9206 | 1451.546 | 1353.1714 | 1254.7968 | 1290.0575 | 1409.9709 | 1225.3534 | 972.6409 | 1095.6036 | 1035.2967 | 944.1608 | 953.9413
(High Bleed) | kg/controller | NA | NA | NA | NA | NA | NA | NA | NA | NA | NA | NA | NA | NA | NA | NA | NA | NA | NA | NA | NA | NA | 2504.6564 | 2900.2061 | 3282.4192 | 2850.1596 | 2359.1895 | 2899.1151 | 2864.7029 | 2851.9262 | 2855.644
(Intermittent Bleed) | kg/controller | NA | NA | NA | NA | NA | NA | NA | NA | NA | NA | NA | NA | NA | NA | NA | NA | NA | NA | NA | NA | NA | 319.4606 | 365.6069 | 405.1421 | 372.3617 | 415.1764 | 377.8802 | 375.3681 | 375.1294 | 377.4467
(Low Bleed) | kg/controller | NA | NA | NA | NA | NA | NA | NA | NA | NA | NA | NA | NA | NA | NA | NA | NA | NA | NA | NA | NA | NA | 194.7116 | 197.788 | 234.1097 | 219.8346 | 190.5625 | 218.9965 | 219.6711 | 222.9155 | 219.6997
Routine Maintenance/Upsets
Pipeline venting | kg/mile | 609.579 | 609.579 | 609.579 | 609.579 | 609.579 | 609.579 | 609.579 | 609.579 | 609.579 | 609.579 | 609.579 | 609.579 | 609.579 | 609.579 | 609.579 | 609.579 | 609.579 | 609.579 | 609.579 | 609.579 | 609.579 | 609.579 | 609.579 | 609.579 | 609.579 | 609.579 | 832.867 | 615.2181 | 613.585 | 659.614
Station venting Trans + Storage
Station Venting Transmission | kg/station | 83954.34 | 83954.34 | 83954.34 | 83954.34 | 83954.34 | 83954.34 | 83954.34 | 83954.34 | 83954.34 | 83954.34 | 83954.34 | 83954.34 | 83954.34 | 83954.34 | 83954.34 | 83954.34 | 83954.34 | 83954.34 | 83954.34 | 83954.34 | 83954.34 | 83954.34 | 83954.34 | 83954.34 | 83954.34 | 83954.34 | 83954.34 | 83954.34 | 83954.34 | 83954.34
Station Venting Storage | kg/station | 83954.34 | 83954.34 | 83954.34 | 83954.34 | 83954.34 | 83954.34 | 83954.34 | 83954.34 | 83954.34 | 83954.34 | 83954.34 | 83954.34 | 83954.34 | 83954.34 | 83954.34 | 83954.34 | 83954.34 | 83954.34 | 83954.34 | 83954.34 | 83954.34 | 83954.34 | 83954.34 | 83954.34 | 83954.34 | 83954.34 | 83954.34 | 83954.34 | 83954.34 | 83954.34
LNG Storage
LNG Stations (eq. leaks, compressors, flares) | kg/facility | 6038.8235 | 6038.8235 | 6038.8235 | 6038.8235 | 6038.8235 | 6038.8235 | 6038.8235 | 6038.8235 | 6038.8235 | 6038.8235 | 6038.8235 | 6038.8235 | 6038.8235 | 6038.8235 | 6038.8235 | 6038.8235 | 6038.8235 | 6038.8235 | 6038.8235 | 6038.8235 | 6038.8235 | 6038.8235 | 6038.8235 | 6038.8235 | 6038.8235 | 6038.8235 | 6038.8235 | 6038.8235 | 4577.3333 | 6404
LNG Station Blowdowns | kg/facility | 83954.34 | 83954.34 | 83954.34 | 83954.34 | 83954.34 | 83954.34 | 83954.34 | 83954.34 | 83954.34 | 83954.34 | 83954.34 | 83954.34 | 83954.34 | 83954.34 | 83954.34 | 83954.34 | 83954.34 | 83954.34 | 83954.34 | 83954.34 | 83954.34 | 83954.34 | 83954.34 | 83954.34 | 83954.34 | 83954.34 | 83954.34 | 83954.34 | 83954.34 | 83954.34
LNG Station Engine Exhaust | kg/MMHPhr | 4622.4 | 4622.4 | 4622.4 | 4622.4 | 4622.4 | 4622.4 | 4622.4 | 4622.4 | 4622.4 | 4622.4 | 4622.4 | 4622.4 | 4622.4 | 4622.4 | 4622.4 | 4622.4 | 4622.4 | 4622.4 | 4622.4 | 4622.4 | 4622.4 | 4622.4 | 4622.4 | 4622.4 | 4622.4 | 4622.4 | 4622.4 | 4622.4 | 4622.4 | 4622.4
LNG Station Turbine Exhaust | kg/MMHPhr | 109.782 | 109.782 | 109.782 | 109.782 | 109.782 | 109.782 | 109.782 | 109.782 | 109.782 | 109.782 | 109.782 | 109.782 | 109.782 | 109.782 | 109.782 | 109.782 | 109.782 | 109.782 | 109.782 | 109.782 | 109.782 | 109.782 | 109.782 | 109.782 | 109.782 | 109.782 | 109.782 | 109.782 | 109.782 | 109.782
LNG Import/Export Terminals
LNG Import Terminals (eq. leaks, compressors, flares) | kg/terminal | 57731.3333 | 57731.3333 | 57731.3333 | 57731.3333 | 57731.3333 | 57731.3333 | 57731.3333 | 57731.3333 | 57731.3333 | 57731.3333 | 57731.3333 | 57731.3333 | 57731.3333 | 57731.3333 | 57731.3333 | 57731.3333 | 57731.3333 | 57731.3333 | 57731.3333 | 57731.3333 | 57731.3333 | 57731.3333 | 57731.3333 | 57731.3333 | 57731.3333 | 57731.3333 | 57731.3333 | 57731.3333 | 27847.1429 | 24660.6667
LNG Import Terminal Blowdowns | kg/terminal | 1229556 | 1229556 | 1229556 | 1229556 | 1229556 | 1229556 | 1229556 | 1229556 | 1229556 | 1229556 | 1229556 | 1229556 | 1229556 | 1229556 | 1229556 | 1229556 | 1229556 | 1229556 | 1229556 | 1229556 | 1229556 | 1229556 | 1229556 | 1229556 | 1229556 | 1229556 | 1229556 | 1229556 | 1314697.1429 | 47174.6667
LNG Import Terminal Engine Exhaust | kg/MMHPhr | 4622.4 | 4622.4 | 4622.4 | 4622.4 | 4622.4 | 4622.4 | 4622.4 | 4622.4 | 4622.4 | 4622.4 | 4622.4 | 4622.4 | 4622.4 | 4622.4 | 4622.4 | 4622.4 | 4622.4 | 4622.4 | 4622.4 | 4622.4 | 4622.4 | 4622.4 | 4622.4 | 4622.4 | 4622.4 | 4622.4 | 4622.4 | 4622.4 | 4622.4 | 4622.4
LNG Import Terminal Turbine Exhaust | kg/MMHPhr | 109.782 | 109.782 | 109.782 | 109.782 | 109.782 | 109.782 | 109.782 | 109.782 | 109.782 | 109.782 | 109.782 | 109.782 | 109.782 | 109.782 | 109.782 | 109.782 | 109.782 | 109.782 | 109.782 | 109.782 | 109.782 | 109.782 | 109.782 | 109.782 | 109.782 | 109.782 | 109.782 | 109.782 | 109.782 | 109.782
LNG Export Terminals (eq. leaks, compressors, flares) | kg/terminal | 800720 | 800720 | 800720 | 800720 | 800720 | 800720 | 800720 | 800720 | 800720 | 800720 | 800720 | 800720 | 800720 | 800720 | 800720 | 800720 | 800720 | 800720 | 800720 | 800720 | 800720 | 800720 | 800720 | 800720 | 800720 | 800720 | 174855 | 511300 | 377935 | 384716.6667
LNG Export Terminal Blowdowns | kg/terminal | 40 | 40 | 40 | 40 | 40 | 40 | 40 | 40 | 40 | 40 | 40 | 40 | 40 | 40 | 40 | 40 | 40 | 40 | 40 | 40 | 40 | 40 | 40 | 40 | 40 | 40 | 25885 | 0 | 3272.5 | 14066.6667
LNG Export Terminal Engine Exhaust | kg/MMHPhr | NA | NA | NA | NA | NA | NA | NA | NA | NA | NA | NA | NA | NA | NA | NA | NA | NA | NA | NA | NA | NA | NA | NA | NA | NA | NA | 4622.4 | NA | 4622.4 | 4622.4
LNG Export Terminal Turbine Exhaust | kg/MMHPhr | 109.782 | 109.782 | 109.782 | 109.782 | 109.782 | 109.782 | 109.782 | 109.782 | 109.782 | 109.782 | 109.782 | 109.782 | 109.782 | 109.782 | 109.782 | 109.782 | 109.782 | 109.782 | 109.782 | 109.782 | 109.782 | 109.782 | 109.782 | 109.782 | 109.782 | 109.782 | 109.782 | 109.782 | 109.782 | 109.782
DISTRIBUTION
Pipeline Leaks
Mains - Cast Iron | kg/mile | 4597.362 | 4597.362 | 4597.362 | 4416.3044 | 4235.2469 | 4054.1893 | 3873.1317 | 3692.0741 | 3511.0166 | 3329.959 | 3148.9014 | 2967.8439 | 2786.7863 | 2605.7287 | 2424.6712 | 2243.6136 | 2062.556 | 1881.4984 | 1700.4409 | 1519.3833 | 1338.3257 | 1157.2682 | 1157.2682 | 1157.2682 | 1157.2682 | 1157.2682 | 1157.2682 | 1157.2682 | 1157.2682 | 1157.2682
Mains - Unprotected steel | kg/mile | 2122.2573 | 2122.2573 | 2122.2573 | 2055.8925 | 1989.5276 | 1923.1627 | 1856.7978 | 1790.4329 | 1724.0681 | 1657.7032 | 1591.3383 | 1524.9734 | 1458.6085 | 1392.2437 | 1325.8788 | 1259.5139 | 1193.149 | 1126.7841 | 1060.4193 | 994.0544 | 927.6895 | 861.3246 | 861.3246 | 861.3246 | 861.3246 | 861.3246 | 861.3246 | 861.3246 | 861.3246 | 861.3246
Mains - Protected steel | kg/mile | 59.0686 | 59.0686 | 59.0686 | 61.0518 | 63.0349 | 65.0181 | 67.0013 | 68.9845 | 70.9676 | 72.9508 | 74.934 | 76.9172 | 78.9003 | 80.8835 | 82.8667 | 84.8499 | 86.833 | 88.8162 | 90.7994 | 92.7826 | 94.7657 | 96.7489 | 96.7489 | 96.7489 | 96.7489 | 96.7489 | 96.7489 | 96.7489 | 96.7489 | 96.7489
Mains - Plastic | kg/mile | 190.8666 | 190.8666 | 190.8666 | 182.3393 | 173.8119 | 165.2846 | 156.7573 | 148.23 | 139.7026 | 131.1753 | 122.648 | 114.1206 | 105.5933 | 97.066 | 88.5387 | 80.0113 | 71.484 | 62.9567 | 54.4293 | 45.902 | 37.3747 | 28.8474 | 28.8474 | 28.8474 | 28.8474 | 28.8474 | 28.8474 | 28.8474 | 28.8474 | 28.8474
Services - Unprotected steel | kg/service | 32.7568 | 32.7568 | 32.7568 | 31.7952 | 30.8336 | 29.872 | 28.9104 | 27.9489 | 26.9873 | 26.0257 | 25.0641 | 24.1025 | 23.1409 | 22.1793 | 21.2178 | 20.2562 | 19.2946 | 18.333 | 17.3714 | 16.4098 | 15.4482 | 14.4867 | 14.4867 | 14.4867 | 14.4867 | 14.4867 | 14.4867 | 14.4867 | 14.4867 | 14.4867
Services Protected steel | kg/service | 3.3993 | 3.3993 | 3.3993 | 3.2886 | 3.1778 | 3.0671 | 2.9563 | 2.8456 | 2.7349 | 2.6241 | 2.5134 | 2.4027 | 2.2919 | 2.1812 | 2.0704 | 1.9597 | 1.849 | 1.7382 | 1.6275 | 1.5167 | 1.406 | 1.2953 | 1.2953 | 1.2953 | 1.2953 | 1.2953 | 1.2953 | 1.2953 | 1.2953 | 1.2953
Services - Plastic | kg/service | 0.17908 | 0.17908 | 0.17908 | 0.1835 | 0.18791 | 0.19233 | 0.19675 | 0.20116 | 0.20558 | 0.21 | 0.21441 | 0.21883 | 0.22325 | 0.22766 | 0.23208 | 0.2365 | 0.24091 | 0.24533 | 0.24974 | 0.25416 | 0.25858 | 0.26299 | 0.26299 | 0.26299 | 0.26299 | 0.26299 | 0.26299 | 0.26299 | 0.26299 | 0.26299
Services - Copper | kg/service | 4.8983 | 4.8983 | 4.8983 | 4.8983 | 4.8983 | 4.8983 | 4.8983 | 4.8983 | 4.8983 | 4.8983 | 4.8983 | 4.8983 | 4.8983 | 4.8983 | 4.8983 | 4.8983 | 4.8983 | 4.8983 | 4.8983 | 4.8983 | 4.8983 | 4.8983 | 4.8983 | 4.8983 | 4.8983 | 4.8983 | 4.8983 | 4.8983 | 4.8983 | 4.8983
Meter/Regulator (City Gates)
M&R >300 | kg/station | 30335.4245 | 30335.4245 | 30335.4245 | 28851.5976 | 27367.7707 | 25883.9438 | 24400.1169 | 22916.29 | 21432.4631 | 19948.6362 | 18464.8093 | 16980.9824 | 15497.1556 | 14013.3287 | 12529.5018 | 11045.6749 | 9561.848 | 8078.0211 | 6594.1942 | 5110.3673 | 3626.5404 | 2142.7135 | 2142.7135 | 2142.7135 | 2142.7135 | 2142.7135 | 2142.7135 | 2142.7135 | 2142.7135 | 2142.7135
M&R 100-300 | kg/station | 16129.4026 | 16129.4026 | 16129.4026 | 15332.8779 | 14536.3532 | 13739.8286 | 12943.3039 | 12146.7792 | 11350.2545 | 10553.7299 | 9757.2052 | 8960.6805 | 8164.1559 | 7367.6312 | 6571.1065 | 5774.5819 | 4978.0572 | 4181.5325 | 3385.0078 | 2588.4832 | 1791.9585 | 995.4338 | 995.4338 | 995.4338 | 995.4338 | 995.4338 | 995.4338 | 995.4338 | 995.4338 | 995.4338
M&R <100 | kg/station | 727.1729 | 727.1729 | 727.1729 | 727.1729 | 727.1729 | 727.1729 | 727.1729 | 727.1729 | 727.1729 | 727.1729 | 727.1729 | 727.1729 | 727.1729 | 727.1729 | 727.1729 | 727.1729 | 727.1729 | 727.1729 | 727.1729 | 727.1729 | 727.1729 | 727.1729 | 727.1729 | 727.1729 | 727.1729 | 727.1729 | 727.1729 | 727.1729 | 727.1729 | 727.1729
Reg >300 | kg/station | 27315.3794 | 27315.3794 | 27315.3794 | 25923.4592 | 24531.539 | 23139.6188 | 21747.6986 | 20355.7784 | 18963.8582 | 17571.938 | 16180.0178 | 14788.0976 | 13396.1774 | 12004.2572 | 10612.337 | 9220.4168 | 7828.4966 | 6436.5764 | 5044.6562 | 3652.736 | 2260.8158 | 868.8956 | 868.8956 | 868.8956 | 868.8956 | 868.8956 | 868.8956 | 868.8956 | 868.8956 | 868.8956
R-Vault >300 | kg/station | 219.3329 | 219.3329 | 219.3329 | 210.453 | 201.5731 | 192.6933 | 183.8134 | 174.9335 | 166.0536 | 157.1738 | 148.2939 | 139.414 | 130.5341 | 121.6543 | 112.7744 | 103.8945 | 95.0146 | 86.1348 | 77.2549 | 68.375 | 59.4952 | 50.6153 | 50.6153 | 50.6153 | 50.6153 | 50.6153 | 50.6153 | 50.6153 | 50.6153 | 50.6153
Reg 100-300 | kg/station | 6833.0628 | 6833.0628 | 6833.0628 | 6480.9758 | 6128.8888 | 5776.8018 | 5424.7148 | 5072.6278 | 4720.5409 | 4368.4539 | 4016.3669 | 3664.2799 | 3312.1929 | 2960.1059 | 2608.0189 | 2255.9319 | 1903.8449 | 1551.7579 | 1199.6709 | 847.5839 | 495.497 | 143.41 | 143.41 | 143.41 | 143.41 | 143.41 | 143.41 | 143.41 | 143.41 | 143.41
R-Vault 100-300 | kg/station | 30.3692 | 30.3692 | 30.3692 | 31.4348 | 32.5003 | 33.5659 | 34.6315 | 35.6971 | 36.7627 | 37.8283 | 38.8938 | 39.9594 | 41.025 | 42.0906 | 43.1562 | 44.2218 | 45.2874 | 46.3529 | 47.4185 | 48.4841 | 49.5497 | 50.6153 | 50.6153 | 50.6153 | 50.6153 | 50.6153 | 50.6153 | 50.6153 | 50.6153 | 50.6153
Reg 40-100 | kg/station | 175.4663 | 175.4663 | 175.4663 | 174.8447 | 174.2231 | 173.6015 | 172.9799 | 172.3583 | 171.7368 | 171.1152 | 170.4936 | 169.872 | 169.2504 | 168.6288 | 168.0072 | 167.3856 | 166.764 | 166.1424 | 165.5208 | 164.8993 | 164.2777 | 163.6561 | 163.6561 | 163.6561 | 163.6561 | 163.6561 | 163.6561 | 163.6561 | 163.6561 | 163.6561
R-Vault 40-100 | kg/station | 14.5941 | 14.5941 | 14.5941 | 16.4899 | 18.3858 | 20.2816 | 22.1775 | 24.0733 | 25.9692 | 27.865 | 29.7609 | 31.6567 | 33.5526 | 35.4485 | 37.3443 | 39.2402 | 41.136 | 43.0319 | 44.9277 | 46.8236 | 48.7194 | 50.6153 | 50.6153 | 50.6153 | 50.6153 | 50.6153 | 50.6153 | 50.6153 | 50.6153 | 50.6153
Reg <40 | kg/station | 22.4394 | 22.4394 | 22.4394 | 22.4394 | 22.4394 | 22.4394 | 22.4394 | 22.4394 | 22.4394 | 22.4394 | 22.4394 | 22.4394 | 22.4394 | 22.4394 | 22.4394 | 22.4394 | 22.4394 | 22.4394 | 22.4394 | 22.4394 | 22.4394 | 22.4394 | 22.4394 | 22.4394 | 22.4394 | 22.4394 | 22.4394 | 22.4394 | 22.4394 | 22.4394
Customer Meters
Residential | kg/meter | 1.489 | 1.489 | 1.489 | 1.489 | 1.489 | 1.489 | 1.489 | 1.489 | 1.489 | 1.489 | 1.489 | 1.489 | 1.489 | 1.489 | 1.489 | 1.489 | 1.489 | 1.489 | 1.489 | 1.489 | 1.489 | 1.489 | 1.489 | 1.489 | 1.489 | 1.489 | 1.489 | 1.489 | 1.489 | 1.489
Commercial | kg/meter | 23.4 | 23.4 | 23.4 | 23.4 | 23.4 | 23.4 | 23.4 | 23.4 | 23.4 | 23.4 | 23.4 | 23.4 | 23.4 | 23.4 | 23.4 | 23.4 | 23.4 | 23.4 | 23.4 | 23.4 | 23.4 | 23.4 | 23.4 | 23.4 | 23.4 | 23.4 | 23.4 | 23.4 | 23.4 | 23.4
Industrial | kg/meter | 105 | 105 | 105 | 105 | 105 | 105 | 105 | 105 | 105 | 105 | 105 | 105 | 105 | 105 | 105 | 105 | 105 | 105 | 105 | 105 | 105 | 105 | 105 | 105 | 105 | 105 | 105 | 105 | 105 | 105
Routine Maintenance
Pressure Relief Valve Releases | kg/mile | 0.963 | 0.963 | 0.963 | 0.963 | 0.963 | 0.963 | 0.963 | 0.963 | 0.963 | 0.963 | 0.963 | 0.963 | 0.963 | 0.963 | 0.963 | 0.963 | 0.963 | 0.963 | 0.963 | 0.963 | 0.963 | 0.963 | 0.963 | 0.963 | 0.963 | 0.963 | 0.963 | 0.963 | 0.963 | 0.963
Pipeline Blowdown | kg/mile | 1.9645 | 1.9645 | 1.9645 | 1.9645 | 1.9645 | 1.9645 | 1.9645 | 1.9645 | 1.9645 | 1.9645 | 1.9645 | 1.9645 | 1.9645 | 1.9645 | 1.9645 | 1.9645 | 1.9645 | 1.9645 | 1.9645 | 1.9645 | 1.9645 | 1.9645 | 1.9645 | 1.9645 | 1.9645 | 1.9645 | 1.9645 | 1.9645 | 1.9645 | 1.9645
Upsets
Mishaps (Dig-ins) | kg/mile | 30.6234 | 30.6234 | 30.6234 | 30.6234 | 30.6234 | 30.6234 | 30.6234 | 30.6234 | 30.6234 | 30.6234 | 30.6234 | 30.6234 | 30.6234 | 30.6234 | 30.6234 | 30.6234 | 30.6234 | 30.6234 | 30.6234 | 30.6234 | 30.6234 | 30.6234 | 30.6234 | 30.6234 | 30.6234 | 30.6234 | 30.6234 | 30.6234 | 30.6234 | 30.6234

## 3.6-3
Table 3.6-3: U.S. Production Sector CH4 Content in Natural Gas by NEMS Region (General Sources)
Year | North East | Midcontinent | Rocky Mountain | South West | West Coast | Gulf Coast | Lower 48 States
1990 | 84% | 78.34% | 66.96% | 64.4% | 75.3% | 79.8% | n/a
1991 | 83.8% | 78.75% | 69.13% | 67.07% | 78.06% | 80.13% | n/a
1992 | 83.53% | 79.1% | 71.36% | 75.4% | 80.83% | 82.71% | n/a
1993 | 82.86% | 79.9% | 73.39% | 76.06% | 83.59% | 84.12% | n/a
1994 | 82% | 80.68% | 75.51% | 77.4% | 86.35% | 85.62% | n/a
1995 | 81.53% | 81.56% | 77.62% | 78.95% | 89.11% | 87.16% | n/a
1996 | 81.22% | 82.57% | 80.55% | 80.5% | 91.88% | 88.65% | 84.24%
1997 | 80.34% | 82.53% | 80.44% | 80.5% | 91.88% | 88.63% | 84.09%
1998 | 81.03% | 82.51% | 80.51% | 80.51% | 91.88% | 88.63% | 84.19%
1999 | 80.54% | 82.54% | 80.44% | 80.5% | 91.88% | 88.66% | 84.15%
2000 | 80.83% | 82.54% | 80.18% | 80.5% | 91.88% | 88.66% | 84.04%
2001 | 80.27% | 82.54% | 79.5% | 80.5% | 91.88% | 88.65% | 83.79%
2002 | 80.38% | 82.54% | 79.28% | 80.5% | 91.88% | 88.62% | 83.55%
2003 | 76.37% | 82.61% | 79.09% | 80.51% | 91.88% | 88.61% | 83.21%
2004 | 80.42% | 82.67% | 79.01% | 80.51% | 91.88% | 88.59% | 83.43%
2005 | 80.11% | 82.69% | 78.98% | 80.51% | 91.88% | 88.59% | 83.42%
2006 | 79.46% | 83.03% | 78.93% | 80.51% | 91.88% | 88.59% | 83.45%
2007 | 85.78% | 82.71% | 77.5% | 80.52% | 91.88% | 88.62% | 83.91%
2008 | 85.98% | 82.73% | 77.69% | 80.52% | 91.88% | 88.54% | 83.89%
2009 | 85.13% | 82.72% | 77.47% | 80.52% | 91.88% | 88.47% | 83.61%
2010 | 84.29% | 82.78% | 77.36% | 80.52% | 91.88% | 88.32% | 83.38%
2011 | 85.24% | 82.62% | 77.48% | 80.52% | 91.88% | 88.18% | 83.27%
2012 | 84.75% | 82.5% | 78.18% | 80.51% | 91.88% | 88.17% | 82.99%
2013 | 84.25% | 82.49% | 77.9% | 80.51% | 91.88% | 88.86% | 82.94%
2014 | 85.95% | 82.46% | 77.61% | 80.53% | 91.88% | 88.87% | 82.32%
2015 | 85.28% | 82.35% | 77.64% | 80.5% | 91.88% | 88.87% | 82.22%
2016 | 85.3% | 82.44% | 76.44% | 80.49% | 91.88% | 88.92% | 81.59%
2017 | 85.3% | 82.44% | 76.44% | 80.49% | 91.88% | 88.92% | 81.59%
2018 | 85.3% | 82.44% | 76.44% | 80.49% | 91.88% | 88.92% | 81.59%
2019 | 85.3% | 82.44% | 76.44% | 80.49% | 91.88% | 88.92% | 81.59%

## 3.6-4
Table 3.6-4: U.S. Production Sector CH4 Content in Natural Gas by NEMS Region (Gas Wells Without Hydraulic Fracturing)
Year | North East | Midcontinent | Rocky Mountain | South West | West Coast | Gulf Coast | Lower 48 States
1990 | 84% | 78.34% | 66.96% | 64.4% | 75.3% | 79.8% | n/a
1991 | 83.8% | 78.75% | 69.13% | 67.07% | 78.06% | 80.13% | n/a
1992 | 83.53% | 79.1% | 71.36% | 75.4% | 80.83% | 82.71% | n/a
1993 | 82.86% | 79.9% | 73.39% | 76.06% | 83.59% | 84.12% | n/a
1994 | 82% | 80.68% | 75.51% | 77.4% | 86.35% | 85.62% | n/a
1995 | 81.53% | 81.56% | 77.62% | 78.95% | 89.11% | 87.16% | n/a
1996 | 81.24% | 82.54% | 79.58% | 80.5% | 91.88% | 88.64% | 84.03%
1997 | 80.49% | 82.51% | 79.46% | 80.5% | 91.88% | 88.62% | 83.88%
1998 | 81.15% | 82.49% | 79.55% | 80.51% | 91.88% | 88.63% | 83.97%
1999 | 80.67% | 82.51% | 79.47% | 80.5% | 91.88% | 88.65% | 83.93%
2000 | 81% | 82.51% | 79.15% | 80.5% | 91.88% | 88.66% | 83.81%
2001 | 80.42% | 82.51% | 78.32% | 80.5% | 91.88% | 88.64% | 83.49%
2002 | 80.52% | 82.51% | 78.08% | 80.5% | 91.88% | 88.61% | 83.22%
2003 | 76.47% | 82.58% | 77.85% | 80.51% | 91.88% | 88.6% | 82.87%
2004 | 80.55% | 82.64% | 77.75% | 80.51% | 91.88% | 88.59% | 83.08%
2005 | 80.27% | 82.66% | 77.72% | 80.51% | 91.88% | 88.58% | 83.07%
2006 | 79.6% | 83% | 77.65% | 80.51% | 91.88% | 88.58% | 83.09%
2007 | 85.59% | 82.68% | 75.82% | 80.52% | 91.88% | 88.61% | 83.5%
2008 | 85.59% | 82.7% | 76.04% | 80.52% | 91.88% | 88.53% | 83.47%
2009 | 84.73% | 82.68% | 75.77% | 80.52% | 91.88% | 88.46% | 83.15%
2010 | 83.83% | 82.76% | 75.65% | 80.52% | 91.88% | 88.31% | 82.88%
2011 | 85% | 82.59% | 75.81% | 80.52% | 91.88% | 88.17% | 82.77%
2012 | 84.36% | 82.47% | 76.7% | 80.51% | 91.88% | 88.16% | 82.48%
2013 | 83.88% | 82.46% | 76.33% | 80.51% | 91.88% | 88.85% | 82.39%
2014 | 85.62% | 82.42% | 75.97% | 80.53% | 91.88% | 88.87% | 81.73%
2015 | 85.11% | 82.32% | 76.07% | 80.5% | 91.88% | 88.86% | 81.59%
2016 | 84.99% | 82.41% | 74.53% | 80.49% | 91.88% | 88.92% | 80.81%
2017 | 84.99% | 82.41% | 74.53% | 80.49% | 91.88% | 88.92% | 80.81%
2018 | 84.99% | 82.41% | 74.53% | 80.49% | 91.88% | 88.92% | 80.81%
2019 | 84.99% | 82.41% | 74.53% | 80.49% | 91.88% | 88.92% | 80.81%

## 3.6-5
Table 3.6-5: U.S. Production Sector CH4 Content in Natural Gas by NEMS Region (Gas Wells With Hydraulic Fracturing)
Year | North East | Midcontinent | Rocky Mountain | South West | West Coast | Gulf Coast | Lower 48 States
1990 | 84% | 78.34% | 66.96% | 64.4% | 75.3% | 79.8% | n/a
1991 | 83.8% | 78.75% | 69.13% | 67.07% | 78.06% | 80.13% | n/a
1992 | 83.53% | 79.1% | 71.36% | 75.4% | 80.83% | 82.71% | n/a
1993 | 82.86% | 79.9% | 73.39% | 76.06% | 83.59% | 84.12% | n/a
1994 | 82% | 80.68% | 75.51% | 77.4% | 86.35% | 85.62% | n/a
1995 | 81.53% | 81.56% | 77.62% | 78.95% | 89.11% | 87.16% | n/a
1996 | 83.2% | 92.57% | 74.4% | 80.5% | 91.88% | 88.65% | 82.07%
1997 | 83.08% | 92.57% | 74.95% | 80.5% | 91.88% | 88.63% | 82.08%
1998 | 83.09% | 92.57% | 75.5% | 80.51% | 91.88% | 88.63% | 82.33%
1999 | 83.06% | 92.57% | 75.32% | 80.5% | 91.88% | 88.66% | 81.93%
2000 | 83.01% | 92.57% | 76.36% | 80.5% | 91.88% | 88.66% | 82.47%
2001 | 83.04% | 92.57% | 78.89% | 80.5% | 91.88% | 88.65% | 83.63%
2002 | 83.04% | 92.57% | 80.52% | 80.5% | 91.88% | 88.62% | 84.43%
2003 | 83.06% | 92.57% | 81.4% | 80.51% | 91.88% | 88.61% | 84.93%
2004 | 83% | 92.57% | 81.72% | 80.51% | 91.88% | 88.59% | 85.19%
2005 | 82.95% | 92.57% | 81.98% | 80.51% | 91.88% | 88.59% | 85.28%
2006 | 82.97% | 92.57% | 82.58% | 80.51% | 91.88% | 88.59% | 85.65%
2007 | 83.49% | 92.57% | 86.51% | 80.52% | 91.88% | 88.62% | 88.7%
2008 | 84.15% | 92.57% | 86.26% | 80.52% | 91.88% | 88.54% | 88.45%
2009 | 84.09% | 92.57% | 86.8% | 80.52% | 91.88% | 88.47% | 88.74%
2010 | 84.26% | 92.57% | 86.8% | 80.52% | 91.88% | 88.32% | 89.05%
2011 | 83.55% | 92.57% | 87.95% | 80.52% | 91.88% | 88.18% | 89.42%
2012 | 83.98% | 92.57% | 87.64% | 80.51% | 91.88% | 88.17% | 89.1%
2013 | 83.92% | 92.57% | 88.11% | 80.51% | 91.88% | 88.86% | 89.34%
2014 | 83.98% | 92.57% | 88.81% | 80.53% | 91.88% | 88.87% | 89.99%
2015 | 83.13% | 92.57% | 89.41% | 80.5% | 91.88% | 88.87% | 90.29%
2016 | 83.97% | 92.57% | 91.12% | 80.49% | 91.88% | 88.92% | 91.49%
2017 | 83.97% | 92.57% | 91.12% | 80.49% | 91.88% | 88.92% | 91.49%
2018 | 83.97% | 92.57% | 91.12% | 80.49% | 91.88% | 88.92% | 91.49%
2019 | 83.97% | 92.57% | 91.12% | 80.49% | 91.88% | 88.92% | 91.49%

## 3.6-6
Table 3.6-6: CH4 Emission Factors for Natural Gas Systems, Data Sources/Methodology
Segment/Source | Units | Data Source(s)/Methodology
EXPLORATION
Non-completion well testing - vented | kg/event | 2015-2019: Calculated using year-specific GHGRP subpart W data for each control category (EPA 2020e). 1990-2014: Year 2015 emission factors. Refer to EPA 2018b for additional detail.
Non-completion well testing - flared | kg/event | 2015-2019: Calculated using year-specific GHGRP subpart W data for each control category (EPA 2020e). 1990-2014: Year 2015 emission factors. Refer to EPA 2018b for additional detail.
HF Completions - Non-REC with Venting | kg/event | 2011-2019: Calculated using year-specific GHGRP subpart W data for each control category (EPA 2020e). 1990-2014: Year 2011 emission factors. Refer to EPA 2013 and EPA 2018b for additional detail.
HF Completions - Non-REC with Flaring | kg/event | 2011-2019: Calculated using year-specific GHGRP subpart W data for each control category (EPA 2020e). 1990-2014: Year 2011 emission factors. Refer to EPA 2013 and EPA 2018b for additional detail.
HF Completions - REC with Venting | kg/event | 2011-2019: Calculated using year-specific GHGRP subpart W data for each control category (EPA 2020e). 1990-2014: Year 2011 emission factors. Refer to EPA 2013 and EPA 2018b for additional detail.
HF Completions - REC with Flaring | kg/event | 2011-2019: Calculated using year-specific GHGRP subpart W data for each control category (EPA 2020e). 1990-2014: Year 2011 emission factors. Refer to EPA 2013 and EPA 2018b for additional detail.
Non-HF Completions - vented | kg/event | 2015-2019: Calculated using year-specific GHGRP subpart W data for each control category (EPA 2020e). 1990-2014: Year 2015 emission factors. Refer to EPA 2018b for additional detail.
Non-HF Completions - flared | kg/event
Well Drilling | kg/well | Radian/API 1992
PRODUCTION
Gas Wells
Total Producing Gas Wells | kg/well | n/a
Non-associated Gas Wells (less fractured wells) | kg/well | GRI/EPA 1996
Gas Wells with Hydraulic Fracturing | kg/well | GRI/EPA 1996
Well Pad Equipment
Heaters | kg/heater | GRI/EPA 1996
Separators | kg/separator | GRI/EPA 1996
Dehydrators | kg/dehydrator | GRI/EPA 1996
Meters/Piping | kg/meter | GRI/EPA 1996
Compressors | kg/compressor | GRI/EPA 1996
Well Workovers
HF Workovers - Non-REC with Venting | kg/event | 2011-2019: Calculated using year-specific GHGRP subpart W data for each control category (EPA 2020e). 1990-2014: Year 2011 emission factors. Refer to EPA 2013 and EPA 2018b for additional detail.
HF Workovers - Non-REC with Flaring | kg/event | 2011-2019: Calculated using year-specific GHGRP subpart W data for each control category (EPA 2020e). 1990-2014: Year 2011 emission factors. Refer to EPA 2013 and EPA 2018b for additional detail.
HF Workovers - REC with Venting | kg/event | 2011-2019: Calculated using year-specific GHGRP subpart W data for each control category (EPA 2020e). 1990-2014: Year 2011 emission factors. Refer to EPA 2013 and EPA 2018b for additional detail.
HF Workovers - REC with Flaring | kg/event | 2011-2019: Calculated using year-specific GHGRP subpart W data for each control category (EPA 2020e). 1990-2014: Year 2011 emission factors. Refer to EPA 2013 and EPA 2018b for additional detail.
Non-HF Workovers - vented | kg/event | 2015-2019: Calculated using year-specific GHGRP subpart W data for each control category (EPA 2020e). 1990-2014: Year 2015 emission factors. Refer to EPA 2018b for additional detail.
Non-HF Workovers - flared | kg/event
Normal Operations
Pneumatic Device Vents | kg/controller | Calculated weighted average of bleed type emission factors.
Pneumatic Device Vents - Low Bleed (LB) | kg/controller | Calculated using RY2014 GHGRP subpart W data for each bleed type category. Refer to EPA 2016a for additional detail.
Pneumatic Device Vents - High Bleed (HB) | kg/controller | Calculated using RY2014 GHGRP subpart W data for each bleed type category. Refer to EPA 2016a for additional detail.
Pneumatic Device Vents - Intermittent Bleed (IB) | kg/controller | Calculated using RY2014 GHGRP subpart W data for each bleed type category. Refer to EPA 2016a for additional detail.
Chemical Injection Pumps | kg/pump | Calculated using RY2014 GHGRP subpart W data. Refer to EPA 2016a for additional detail.
Kimray Pumps | kg/MMscf | GRI/EPA 1996
Dehydrator Vents | kg/MMscf | GRI/EPA 1996
Misc. Onshore Production Flaring (220 - Gulf Coast Basin [LA TX]) | kg/MMscf | 1990-1992: Assumed to be zero (GRI/EPA 1996). 2015-2019: Calculated using year-specific GHGRP subpart W data (EPA 2020e). 1993-2014: Linear interpolation. Refer to EPA 2018c for additional detail.
Misc. Onshore Production Flaring (395 - Williston Basin) | kg/MMscf | 1990-1992: Assumed to be zero (GRI/EPA 1996). 2015-2019: Calculated using year-specific GHGRP subpart W data (EPA 2020e). 1993-2014: Linear interpolation. Refer to EPA 2018c for additional detail.
Misc. Onshore Production Flaring (430 - Permian Basin) | kg/MMscf | 1990-1992: Assumed to be zero (GRI/EPA 1996). 2015-2019: Calculated using year-specific GHGRP subpart W data (EPA 2020e). 1993-2014: Linear interpolation. Refer to EPA 2018c for additional detail.
Misc. Onshore Production Flaring (Other Basins) | kg/MMscf | 1990-1992: Assumed to be zero (GRI/EPA 1996). 2015-2019: Calculated using year-specific GHGRP subpart W data (EPA 2020e). 1993-2014: Linear interpolation. Refer to EPA 2018c for additional detail.
Condensate Tank Vents
Large Tanks w/Flares | kg/bbl | 2015-2019: Calculated using year-specific GHGRP subpart W data for each tank category (EPA 2020e). 1990-2014: Year 2015 emission factors. Refer to EPA 2017b for additional detail.
Large Tanks w/VRU | kg/bbl | 2015-2019: Calculated using year-specific GHGRP subpart W data for each tank category (EPA 2020e). 1990-2014: Year 2015 emission factors. Refer to EPA 2017b for additional detail.
Large Tanks w/o Control | kg/bbl | 2015-2019: Calculated using year-specific GHGRP subpart W data for each tank category (EPA 2020e). 1990-2014: Year 2015 emission factors. Refer to EPA 2017b for additional detail.
Small Tanks w/Flares | kg/bbl | 2015-2019: Calculated using year-specific GHGRP subpart W data for each tank category (EPA 2020e). 1990-2014: Year 2015 emission factors. Refer to EPA 2017b for additional detail.
Small Tanks w/o Flares | kg/bbl | 2015-2019: Calculated using year-specific GHGRP subpart W data for each tank category (EPA 2020e). 1990-2014: Year 2015 emission factors. Refer to EPA 2017b for additional detail.
Malfunctioning Separator Dump Valves | kg/bbl | 2015-2019: Calculated using year-specific GHGRP subpart W data for each tank category (EPA 2020e). 1990-2014: Year 2015 emission factors. Refer to EPA 2017b for additional detail.
Compressor Exhaust Vented
Gas Engines | kg/MMHPhr | GRI/EPA 1996
Well Clean Ups
Liquids Unloading with Plunger Lifts | kg/venting well | 2011-2019: Calculated using year-specific GHGRP subpart W data (EPA 2020e). 1990-2010: Year 2011 emission factors. Refer to EPA 2018b for additional detail.
Liquids Unloading without Plunger Lifts | kg/venting well | 2011-2019: Calculated using year-specific GHGRP subpart W data (EPA 2020e). 1990-2010: Year 2011 emission factors. Refer to EPA 2018b for additional detail.
Blowdowns
Vessel Blowdowns | kg/vessel | GRI/EPA 1996
Compressor Blowdowns | kg/compressor | GRI/EPA 1996
Compressor Starts | kg/compressor | GRI/EPA 1996
Upsets
Pressure Relief Valves | kg/PRV | GRI/EPA 1996
Produced Water
Natural Gas Wells | kg/MMbbl produced water | EPA 2017d. Refer to EPA 2021b for additional details.
Offshore
GOM Federal Waters (All sources, except flares) | kg/complex | 1990-2004, 2006-2009: Calculated from year 2008 BOEM data (BOEM 2008). 2005: Calculated from year 2005 BOEM data (BOEM 2005). 2010-2012: Calculated from year 2011 BOEM data (BOEM 2011). 2013-2015: Calculated from year 2014 BOEM data (BOEM 2014). 2016 forward: Calculated from year 2017 BOEM data (BOEM 2017). Refer to EPA 2020a for detail.
GOM Federal Waters Flaring | kg/MMBtu (of flared gas) | Calculated from flaring volumes reported in OGOR-B reports (BOEM 2020d). Refer to EPA 2020a for detail.
GOM State Waters (All sources, except flares) | kg/MMcf | Equals GOM federal waters emissions divided by GOM federal waters gas production from gas wells (BOEM 2020b, BOEM 2020c), calculated for each year. Refer to EPA 2020a for detail.
GOM State Waters Flaring | kg/MMcf | Equals GOM federal waters emissions divided by GOM federal waters gas production from gas wells (BOEM 2020b, BOEM 2020c), calculated for each year. Refer to EPA 2020a for detail.
Alaska State Waters (All sources, except flares) | kg/MMcf | 2015 forward: Calculated using year-specific GHGRP subpart W and subpart C data (EPA 2020e). 1990-2014: Year 2015 emission factors applied. Refer to EPA 2020a for detail.
Alaska State Waters Flaring | kg/MMcf | 2015 forward: Calculated using year-specific GHGRP subpart W data (EPA 2020e). 1990-2014: Year 2015 emission factors applied. Refer to EPA 2020a for detail.
Gathering and Boosting
G&B Stations
Compressors | kg/compressor | Zimmerle 2019. Refer to EPA 2020b for detail.
Tanks | kg/tank | Zimmerle 2019. Refer to EPA 2020b for detail.
Station Blowdowns | kg/event | 2016 forward: Calculated using year-specific GHGRP subpart W data (EPA 2020e). 1990-2015: Year 2016 emission factors applied. Refer to EPA 2020b for detail.
Dehy Vents - Large units | kg/dehydrator | 2017 forward: Calculated using year-specific GHGRP subpart W data (EPA 2020e). 1990-2015: Year 2016 emission factors applied. Refer to EPA 2020b for detail.
Dehy Vents - Small units | kg/dehydrator | 2018 forward: Calculated using year-specific GHGRP subpart W data (EPA 2020e). 1990-2015: Year 2016 emission factors applied. Refer to EPA 2020b for detail.
High-bleed Pneumatic Devices | kg/device | 2019 forward: Calculated using year-specific GHGRP subpart W data (EPA 2020e). 1990-2015: Year 2016 emission factors applied. Refer to EPA 2020b for detail.
Intermittent Bleed Pneumatic Devices | kg/device | 2020 forward: Calculated using year-specific GHGRP subpart W data (EPA 2020e). 1990-2015: Year 2016 emission factors applied. Refer to EPA 2020b for detail.
Low-Bleed Pneumatic Devices | kg/device | 2021 forward: Calculated using year-specific GHGRP subpart W data (EPA 2020e). 1990-2015: Year 2016 emission factors applied. Refer to EPA 2020b for detail.
Flare Stacks | kg/flare | 2022 forward: Calculated using year-specific GHGRP subpart W data (EPA 2020e). 1990-2015: Year 2016 emission factors applied. Refer to EPA 2020b for detail.
AGRU | kg/AGRU | Zimmerle 2019. Refer to EPA 2020b for detail.
Pneumatic Pumps | kg/pump | 2016 forward: Calculated using year-specific GHGRP subpart W data (EPA 2020e). 1990-2015: Year 2016 emission factors applied. Refer to EPA 2020b for detail.
Combustion Slip | kg/unit | Zimmerle 2019. Refer to EPA 2020b for detail.
Dehydrator L&V | kg/dehydrator | Zimmerle 2019. Refer to EPA 2020b for detail.
Yard Piping | kg/station | Zimmerle 2019. Refer to EPA 2020b for detail.
Separators | kg/separator | Zimmerle 2019. Refer to EPA 2020b for detail.
Desiccant Dehydrators | kg/dehydrator | 2016 forward: Calculated using year-specific GHGRP subpart W data (EPA 2020e). 1990-2015: Year 2016 emission factors applied. Refer to EPA 2020b for detail.
G&B Pipeline Leaks | kg/mile | 2016-2019: Calculated using year-specific GHGRP subpart W data (EPA 2020e). 1990-2015: Year 2016 emission factors applied. Refer to EPA 2019a for additional detail.
G&B Pipeline Blowdowns | kg/mile | 2016-2019: Calculated using year-specific GHGRP subpart W data (EPA 2020e). 1990-2015: Year 2016 emission factors applied. Refer to EPA 2019a for additional detail.
GAS PROCESSING PLANTS
Plant Grouped Emission Sources | kg/plant | 2015-2019: Calculated using year-specific GHGRP subpart W data for each emission source (EPA 2020e). 2011-2014: Year 2015 emission factors. 1990-1992: Emission factors from GRI/EPA 1996. 1993-2010: Linear interpolation. Refer to EPA 2017c for additional detail.
Plant Fugitives | kg/plant | 2015-2019: Calculated using year-specific GHGRP subpart W data for each emission source (EPA 2020e). 2011-2014: Year 2015 emission factors. 1990-1992: Emission factors from GRI/EPA 1996. 1993-2010: Linear interpolation. Refer to EPA 2017c for additional detail.
Reciprocating Compressors | kg/compressor | 2015-2019: Calculated using year-specific GHGRP subpart W data for each emission source (EPA 2020e). 2011-2014: Year 2015 emission factors. 1990-1992: Emission factors from GRI/EPA 1996. 1993-2010: Linear interpolation. Refer to EPA 2017c for additional detail.
Centrifugal Compressors (wet seals) | kg/compressor | 2015-2019: Calculated using year-specific GHGRP subpart W data for each emission source (EPA 2020e). 2011-2014: Year 2015 emission factors. 1990-1992: Emission factors from GRI/EPA 1996. 1993-2010: Linear interpolation. Refer to EPA 2017c for additional detail.
Centrifugal Compressors (dry seals) | kg/compressor | 2015-2019: Calculated using year-specific GHGRP subpart W data for each emission source (EPA 2020e). 2011-2014: Year 2015 emission factors. 1990-1992: Emission factors from GRI/EPA 1996. 1993-2010: Linear interpolation. Refer to EPA 2017c for additional detail.
Flares | kg/plant | 2015-2019: Calculated using year-specific GHGRP subpart W data for each emission source (EPA 2020e). 2011-2014: Year 2015 emission factors. 1990-1992: Emission factors from GRI/EPA 1996. 1993-2010: Linear interpolation. Refer to EPA 2017c for additional detail.
Dehydrators | kg/plant | 2015-2019: Calculated using year-specific GHGRP subpart W data for each emission source (EPA 2020e). 2011-2014: Year 2015 emission factors. 1990-1992: Emission factors from GRI/EPA 1996. 1993-2010: Linear interpolation. Refer to EPA 2017c for additional detail.
Compressor Exhaust
Gas Engines | kg/MMHPhr | GRI/EPA 1996
Gas Turbines | kg/MMHPhr
AGR Vents | kg/AGR unit | GRI/EPA 1996
Pneumatic Devices | kg/plant | GRI/EPA 1996
Blowdowns/Venting | kg/plant | 2015-2019: Calculated using year-specific GHGRP subpart W data for each emission source (EPA 2020e). 2011-2014: Year 2015 emission factors. 1990-1992: Emission factors from GRI/EPA 1996. 1993-2010: Linear interpolation. Refer to EPA 2017c for additional detail.
TRANSMISSION AND STORAGE
Pipeline Leaks | kg/mile | GRI/EPA 1996
Compressor Stations (Transmission)
Station + Compressor Fugitive Emissions | kg/station | 2011-2019: Calculated using Zimmerle et al. 2015. 1990-1992: GRI/EPA 1996. 1993-2010: Linear interpolation. Refer to EPA 2016c for additional detail.
Reciprocating Compressor | kg/compressor | 2011-2019: Calculated using Zimmerle et al. 2015. 1990-1992: GRI/EPA 1996. 1993-2010: Linear interpolation. Refer to EPA 2016c for additional detail.
Centrifugal Compressor (total) | kg/compressor | 2011-2019: Calculated using Zimmerle et al. 2015. 1990-1992: GRI/EPA 1996. 1993-2010: Linear interpolation. Refer to EPA 2016c for additional detail.
Centrifugal Compressor (wet seals) | kg/compressor | 2011-2019: Calculated using Zimmerle et al. 2015. 1990-1992: GRI/EPA 1996. 1993-2010: Linear interpolation. Refer to EPA 2016c for additional detail.
Centrifugal Compressor (dry seals) | kg/compressor | 2011-2019: Calculated using Zimmerle et al. 2015. 1990-1992: GRI/EPA 1996. 1993-2010: Linear interpolation. Refer to EPA 2016c for additional detail.
Compressor Stations (Storage)
Station + Compressor Fugitive Emissions | kg/station | 2011-2019: Calculated using Zimmerle et al. 2015. 1990-1992: GRI/EPA 1996. 1993-2010: Linear interpolation. Refer to EPA 2016c for additional detail.
Reciprocating Compressor | kg/compressor | 2011-2019: Calculated using Zimmerle et al. 2015. 1990-1992: GRI/EPA 1996. 1993-2010: Linear interpolation. Refer to EPA 2016c for additional detail.
Wells (Storage) | kg/well | GRI/EPA 1996. Note, total emissions estimate for years 2015 and 2016 are supplemented by data from the Aliso Canyon leak (EPA 2017d).
M&R (Trans. Co. Interconnect) | kg/station | GRI/EPA 1996
M&R (Farm Taps + Direct Sales) | kg/station | GRI/EPA 1996
Normal Operation
Dehydrator vents (Transmission) | kg/MMscf | GRI/EPA 1996
Dehydrator vents (Storage) | kg/MMscf | GRI/EPA 1996
Flaring (Transmission) | kg/station | 2015-2019: Calculated using year-specific GHGRP subpart W data (EPA 2020e). 1990-2014: Year 2015 emission factors. Refer to EPA 2018c for additional detail.
Flaring (Storage) | kg/station | 2015-2019: Calculated using year-specific GHGRP subpart W data (EPA 2020e). 1990-2014: Year 2015 emission factors. Refer to EPA 2018c for additional detail.
Compressor Exhaust
Engines (Transmission) | kg/MMHPhr | GRI/EPA 1996
Turbines (Transmission) | kg/MMHPhr | GRI/EPA 1996
Engines (Storage) | kg/MMHPhr | GRI/EPA 1996
Turbines (Storage) | kg/MMHPhr | GRI/EPA 1996
Generators (Engines) | kg/MMHPhr | GRI/EPA 1996
Generators (Turbines) | kg/MMHPhr | GRI/EPA 1996
Pneumatic Devices Trans + Stor
Pneumatic Devices Transmission | kg/device | 1990-1992: GRI/EPA 1996. 2011-2019: Calculated weighted average of bleed type emission factors. 1993-2010: Linear interpolation.
(High Bleed) | kg/device | 1990-2010: Not applicable. 2011-2019: Calculated using year-specific GHGRP subpart W data for each bleed type category (EPA 2020e). Refer to EPA 2016c for additional detail.
(Intermittent Bleed) | kg/device | 1990-2010: Not applicable. 2011-2019: Calculated using year-specific GHGRP subpart W data for each bleed type category (EPA 2020e). Refer to EPA 2016c for additional detail.
(Low Bleed) | kg/device | 1990-2010: Not applicable. 2011-2019: Calculated using year-specific GHGRP subpart W data for each bleed type category (EPA 2020e). Refer to EPA 2016c for additional detail.
Pneumatic Devices Storage | kg/device | 1990-1992: GRI/EPA 1996. 2011-2019: Calculated weighted average of bleed type emission factors. 1993-2010: Linear interpolation.
(High Bleed) | kg/device | 1990-2010: Not applicable. 2011-2019: Calculated using year-specific GHGRP subpart W data for each bleed type category (EPA 2020e). Refer to EPA 2016c for additional detail.
(Intermittent Bleed) | kg/device | 1990-2010: Not applicable. 2011-2019: Calculated using year-specific GHGRP subpart W data for each bleed type category (EPA 2020e). Refer to EPA 2016c for additional detail.
(Low Bleed) | kg/device | 1990-2010: Not applicable. 2011-2019: Calculated using year-specific GHGRP subpart W data for each bleed type category (EPA 2020e). Refer to EPA 2016c for additional detail.
Routine Maintenance/Upsets
Pipeline venting | kg/mile | 1990-2015: GRI/EPA 1996. 2016-2019: Calculated using year-specific GHGRP subpart W RY2016-2019 data (EPA 2020e). Refer to EPA 2019c for additional detail.
Station venting Trans + Storage
Station Venting Transmission | kg/station | GRI/EPA 1996
Station Venting Storage | kg/station | GRI/EPA 1996
LNG Storage
LNG Stations (eq. leaks, compressors, flares) | kg/facility | Calculated rolling 3-yr average of GHGRP subpart W RY2015-2019 data (EPA 2020e). Refer to EPA 2019b for additional detail.
LNG Station Blowdowns | kg/facility | GRI/EPA 1996
LNG Station Engine Exhaust | kg/MMHPhr | GRI/EPA 1996
LNG Station Turbine Exhaust | kg/MMHPhr | GRI/EPA 1996
LNG Import/Export Terminals
LNG Import Terminals (eq. leaks, compressors, flares) | kg/terminal | Calculated rolling 3-yr average of GHGRP subpart W RY2015-2019 data (EPA 2020e). Refer to EPA 2019b for additional detail.
LNG Import Terminal Blowdowns | kg/terminal | Calculated rolling 3-yr average of GHGRP subpart W RY2015-2019 data (EPA 2020e). Refer to EPA 2019b for additional detail.
LNG Import Terminal Engine Exhaust | kg/MMHPhr | GRI/EPA 1996
LNG Import Terminal Turbine Exhaust | kg/MMHPhr | GRI/EPA 1996
LNG Export Terminals (eq. leaks, compressors, flares) | kg/terminal | 2015-2019: Calculated using year-specific GHGRP subpart W data (EPA 2020e). 1990-2014: Year 2015 emission factors applied. Refer to EPA 2019b for additional detail.
LNG Export Terminal Blowdowns | kg/terminal | 2015-2019: Calculated using year-specific GHGRP subpart W data (EPA 2020e). 1990-2014: Year 2015 emission factors applied. Refer to EPA 2019b for additional detail.
LNG Export Terminal Engine Exhaust | kg/MMHPhr | GRI/EPA 1996
LNG Export Terminal Turbine Exhaust | kg/MMHPhr | GRI/EPA 1996
DISTRIBUTION
Pipeline Leaks
Mains - Cast Iron | kg/mile | 2011-2019: Calculated using data from Lamb et al. 2015 and GRI/EPA 1996. 1990-1992: GRI/EPA 1996. 1993-2010: Linear interpolation. Refer to EPA 2016d for additional detail.
Mains - Unprotected steel | kg/mile | 2011-2019: Calculated using data from Lamb et al. 2015 and GRI/EPA 1996. 1990-1992: GRI/EPA 1996. 1993-2010: Linear interpolation. Refer to EPA 2016d for additional detail.
Mains - Protected steel | kg/mile | 2011-2019: Calculated using data from Lamb et al. 2015 and GRI/EPA 1996. 1990-1992: GRI/EPA 1996. 1993-2010: Linear interpolation. Refer to EPA 2016d for additional detail.
Mains - Plastic | kg/mile | 2011-2019: Calculated using data from Lamb et al. 2015 and GRI/EPA 1996. 1990-1992: GRI/EPA 1996. 1993-2010: Linear interpolation. Refer to EPA 2016d for additional detail.
Total Pipeline Miles | kg/mile | n/a
Services - Unprotected steel | kg/service | 2011-2019: Calculated using data from Lamb et al. 2015. 1990-1992: GRI/EPA 1996. 1993-2010: Linear interpolation. Refer to EPA 2016d for additional detail.
Services Protected steel | kg/service | 2011-2019: Calculated using data from Lamb et al. 2015. 1990-1992: GRI/EPA 1996. 1993-2010: Linear interpolation. Refer to EPA 2016d for additional detail.
Services - Plastic | kg/service | 2011-2019: Calculated using data from Lamb et al. 2015. 1990-1992: GRI/EPA 1996. 1993-2010: Linear interpolation. Refer to EPA 2016d for additional detail.
Services - Copper | kg/service | GRI/EPA 1996
Total Services | kg/service | n/a
Meter/Regulator (City Gates)
M&R >300 | kg/station | 2011-2019: Calculated using data from Lamb et al. 2015. 1990-1992: GRI/EPA 1996. 1993-2010: Linear interpolation. Refer to EPA 2016d for additional detail.
M&R 100-300 | kg/station | 2011-2019: Calculated using data from Lamb et al. 2015. 1990-1992: GRI/EPA 1996. 1993-2010: Linear interpolation. Refer to EPA 2016d for additional detail.
M&R <100 | kg/station | GRI/EPA 1996. Refer to EPA 2016d for additional detail.
Reg >300 | kg/station | 2011-2019: Calculated using data from Lamb et al. 2015. 1990-1992: GRI/EPA 1996. 1993-2010: Linear interpolation. Refer to EPA 2016d for additional detail.
R-Vault >300 | kg/station | 2011-2019: Calculated using data from Lamb et al. 2015. 1990-1992: GRI/EPA 1996. 1993-2010: Linear interpolation. Refer to EPA 2016d for additional detail.
Reg 100-300 | kg/station | 2011-2019: Calculated using data from Lamb et al. 2015. 1990-1992: GRI/EPA 1996. 1993-2010: Linear interpolation. Refer to EPA 2016d for additional detail.
R-Vault 100-300 | kg/station | 2011-2019: Calculated using data from Lamb et al. 2015. 1990-1992: GRI/EPA 1996. 1993-2010: Linear interpolation. Refer to EPA 2016d for additional detail.
Reg 40-100 | kg/station | 2011-2019: Calculated using data from Lamb et al. 2015. 1990-1992: GRI/EPA 1996. 1993-2010: Linear interpolation. Refer to EPA 2016d for additional detail.
R-Vault 40-100 | kg/station | 2011-2019: Calculated using data from Lamb et al. 2015. 1990-1992: GRI/EPA 1996. 1993-2010: Linear interpolation. Refer to EPA 2016d for additional detail.
Reg <40 | kg/station | GRI/EPA 1996. Refer to EPA 2016d for additional detail.
Customer Meters
Residential | kg/outdoor meter | Calculated using data from GRI/EPA 1996, GTI 2009, and Clearstone 2011. Refer to EPA 2016d for additional detail.
Commercial | kg/meter | Calculated using data from GTI 2009 and GTI 2019. Refer to EPA 2021a for additional details.
Industrial | kg/meter | Calculated using data from GTI 2009 and GTI 2019. Refer to EPA 2021a for additional details.
Rountine Maintenance
Pressure Relief Valve Releases | kg/mile main | GRI/EPA 1996
Pipeline Blowdown | kg/mile | GRI/EPA 1996
Upsets
Mishaps (Dig-ins) | kg/mile | GRI/EPA 1996

## 3.6-7
Table 3.6-7: Activity Data for Natural Gas Systems Sources, for All Years
Table Footnotes:
"NE" indicates value not estimated
Segment/Source | Units | 1990 | 1991 | 1992 | 1993 | 1994 | 1995 | 1996 | 1997 | 1998 | 1999 | 2000 | 2001 | 2002 | 2003 | 2004 | 2005 | 2006 | 2007 | 2008 | 2009 | 2010 | 2011 | 2012 | 2013 | 2014 | 2015 | 2016 | 2017 | 2018 | 2019
EXPLORATION
Non-completion well testing - vented | events | 178.1459 | 199.5023 | 194.8558 | 210.0175 | 219.5299 | 214.1223 | 227.3739 | 240.1416 | 248.5774 | 250.8232 | 257.8089 | 281.9096 | 290.6571 | 307.8615 | 320.8409 | 338.6833 | 362.1681 | 379.183 | 405.0234 | 410.8361 | 419.092 | 424.7527 | 425.9843 | 422.1326 | 416.1726 | 419.9426 | 398.5009 | 128.9097 | 0 | 0
Non-completion well testing - flared | events | 12.0027 | 13.4416 | 13.1286 | 14.1501 | 14.791 | 14.4267 | 15.3195 | 16.1798 | 16.7481 | 16.8994 | 17.3701 | 18.9939 | 19.5833 | 20.7424 | 21.6169 | 22.8191 | 24.4014 | 25.5478 | 27.2888 | 27.6804 | 28.2367 | 28.6181 | 28.7011 | 28.4416 | 28.04 | 28.294 | 10.4086 | 9.0995 | 9.1894 | 645.5646
HF Completions - Non-REC with Venting | events | 3523.5 | 3328.2 | 2446.2 | 3177.9 | 3108.6 | 2855.7 | 3824.1 | 4970.7 | 4247.1 | 3721.5 | 4792.5 | 5964.6609 | 5157.7481 | 6283.9785 | 7070.2209 | 8587.6466 | 8940.6012 | 8745.6945 | 8867.6405 | 4719.0769 | 4401.8524 | 4260.5988 | 2604.972 | 1847.8896 | 2002.3736 | 105.1004 | 156 | 101 | 139 | 103
HF Completions - Non-REC with Flaring | events | 391.5 | 369.8 | 271.8 | 353.1 | 345.4 | 317.3 | 424.9 | 552.3 | 471.9 | 413.5 | 532.5 | 691.3 | 624.7 | 797 | 941.1 | 1202.6 | 1320.8 | 1367.1 | 1471.7 | 834.7 | 833.4 | 1150.5793 | 881.6029 | 671.3495 | 445.9891 | 326.3117 | 138 | 163 | 152 | 147
HF Completions - REC with Venting | events | 0 | 0 | 0 | 0 | 0 | 0 | 0 | 0 | 0 | 0 | 0 | 185.1806 | 334.6806 | 640.4844 | 1008.3812 | 1610.7205 | 2122.8402 | 2563.4645 | 3153.8299 | 2012.3425 | 2232.4538 | 2697.91 | 2185.8209 | 2557.8417 | 1526.303 | 3052.9159 | 2011 | 2961 | 3070 | 2471
HF Completions - REC with Flaring | events | 0 | 0 | 0 | 0 | 0 | 0 | 0 | 0 | 0 | 0 | 0 | 71.8585 | 129.8713 | 248.5371 | 391.2978 | 625.0329 | 823.7587 | 994.741 | 1223.8296 | 780.8805 | 866.2937 | 1046.9119 | 1676.6043 | 1899.9192 | 2775.3342 | 1750.6721 | 843 | 781 | 1220 | 943
Non-HF Completions - vented | events | 354.9422 | 397.4932 | 388.2353 | 418.4437 | 437.3966 | 426.6223 | 453.0252 | 478.4638 | 495.2714 | 499.746 | 513.6645 | 561.6832 | 579.112 | 613.3906 | 639.2509 | 674.8006 | 721.5923 | 755.4932 | 806.9781 | 818.5596 | 835.0087 | 846.2032 | 809.6858 | 843.7497 | 847.4982 | 656.4296 | 298.4632 | 489.2407 | 527.9466 | 820.0949
Non-HF Completions - flared | events | 10.7558 | 12.0452 | 11.7647 | 12.6801 | 13.2544 | 12.9279 | 13.728 | 14.4989 | 15.0082 | 15.1438 | 15.5656 | 17.0207 | 17.5488 | 18.5876 | 19.3712 | 20.4485 | 21.8664 | 22.8937 | 24.4539 | 24.8048 | 25.3033 | 25.7292 | 64.7749 | 22.804 | 6.8209 | 205.6285 | 550.2916 | 354.2778 | 310.5568 | 5.2909
Well Drilling | wells | 17526.4054 | 9514.2356 | 10288.0273 | 10442.3958 | 10705.1746 | 10483.9744 | 17414.0029 | 13078.4302 | 11668.6306 | 13708.5962 | 17813.0155 | 20925.1593 | 16233.0852 | 19907.4304 | 23548.5429 | 27263.1766 | 31762.9296 | 29300.5126 | 29423.1317 | 13726.2302 | 14444.7146 | 11327.2576 | 6778.5266 | 5872.2043 | 5743.5004 | 3417.8413 | 2198.2439 | 3532.7395 | 3532.7395 | 3532.7395
PRODUCTION
Gas Wells
Total Active Gas Wells | wells | 185141 | 207336 | 202507 | 218264 | 228150 | 222530 | 236302 | 249571 | 258338 | 260672 | 267932 | 292979 | 302070 | 319950 | 333439 | 351982 | 376389 | 394072 | 420927 | 426968 | 435548 | 441431 | 442711 | 438708 | 432514 | 436432 | 429697 | 427046 | 424507 | 417866
Non-associated Gas Wells (less fractured wells) | wells | 120866 | 126597 | 123576 | 133944 | 138098 | 130398 | 134996 | 143362 | 147013 | 145506 | 145981 | 161298 | 165987 | 174075 | 180490 | 184050 | 194608 | 201815 | 209465 | 207691 | 205961 | 205182 | 202018 | 197392 | 189733 | 192650 | 185679 | 184993 | 185200 | 178559
Gas Wells with Hydraulic Fracturing | wells | 64275 | 80739 | 78931 | 84320 | 90052 | 92132 | 101306 | 106209 | 111325 | 115166 | 121951 | 131681 | 136083 | 145875 | 152949 | 167932 | 181781 | 192257 | 211462 | 219277 | 229587 | 236249 | 240693 | 241316 | 242781 | 243782 | 244018 | 242053 | 239307 | 239307
Well Pad Equipment
Heaters | heaters | 45483.137 | 46530.113 | 46638.293 | 47360.9753 | 48261.8275 | 47594.7956 | 49937.2329 | 51517.2513 | 52514.0184 | 52108.5496 | 51306.9428 | 53611.0314 | 53335.1833 | 54585.5725 | 53688.1548 | 54446.6617 | 55010.581 | 54039.9974 | 55655.5444 | 55096.6632 | 57504.4988 | 57824.1881 | 57991.8586 | 57467.4953 | 56656.1272 | 57169.3562 | 56287.1211 | 55939.8597 | 55607.2696 | 54737.3478
Separators | separators | 108329.136 | 123546.536 | 119954.563 | 133104.0645 | 140890.5337 | 136604.1033 | 147048.121 | 157282.8376 | 164517.359 | 166239.3192 | 172510.33 | 192028.2878 | 199750.1171 | 213968.495 | 225907.3473 | 240752.214 | 260791.2647 | 276009.9143 | 297443.604 | 302909.2473 | 308915.6001 | 313549.211 | 314458.3972 | 311615.0593 | 307215.4503 | 309998.4125 | 305214.5303 | 303331.5203 | 301528.0642 | 296810.9503
Dehydrators | dehydrators | 25812.1077 | 28906.5045 | 28233.2519 | 27036.2629 | 26379.1116 | 26824.6807 | 25954.8577 | 25075.9818 | 24522.317 | 24481.555 | 24094.0577 | 22626.9856 | 22166.5765 | 21070.5062 | 20119.9843 | 19026.2398 | 17436.5486 | 16183.7451 | 14431.1032 | 13972.3146 | 13500.0045 | 13108.758 | 13146.769 | 13027.8957 | 12843.9583 | 12960.3074 | 12760.3045 | 12681.5803 | 12606.182 | 12408.9705
Meters/Piping | meters | 172036.8607 | 176160.6418 | 175697.5714 | 186077.3665 | 194927.5541 | 190863.8994 | 208246.1319 | 223379.8794 | 231256.4348 | 232418.1359 | 234671.2328 | 259338.695 | 264197.5741 | 279996.757 | 285984.9538 | 300528.6342 | 319007.3357 | 327652.0864 | 350930.5523 | 352823.4953 | 365011.2428 | 370092.5106 | 371165.6532 | 367809.5674 | 362616.5633 | 365901.3857 | 360254.8111 | 358032.2322 | 355903.5532 | 350335.7876
Compressors | compressors | 16029.994 | 16334.647 | 16234.91 | 17625.2212 | 18534.4163 | 18164.0824 | 19988.7335 | 21205.2911 | 22700.3306 | 22294.5983 | 22340.7144 | 24582.9474 | 25193.543 | 26743.7603 | 27447.8047 | 28772.6187 | 30428.4661 | 31051.326 | 33147.0049 | 33480.2745 | 35194.1761 | 35550.7232 | 35653.8083 | 35331.426 | 34832.5911 | 35148.1279 | 34605.7235 | 34392.2247 | 34187.7459 | 33652.9118
Well Workovers
HF Workovers - Non-REC with Venting | events | 578.475 | 726.651 | 710.379 | 758.88 | 810.468 | 829.188 | 911.754 | 955.881 | 1001.925 | 1036.494 | 1097.559 | 1162.4749 | 1177.9243 | 1237.5871 | 1271.2892 | 1366.9351 | 1448.3902 | 1498.7853 | 1612.1231 | 1633.9784 | 1671.3075 | 1298.1213 | 2198.7356 | 1387.567 | 1859.8647 | 199.2768 | 1059.3029 | 297.6061 | 178.5873 | 691.3313
HF Workovers - Non-REC with Flaring | events | 64.275 | 80.739 | 78.931 | 84.32 | 90.052 | 92.132 | 101.306 | 106.209 | 111.325 | 115.166 | 121.951 | 131.681 | 136.083 | 145.875 | 152.949 | 167.932 | 181.781 | 192.257 | 211.462 | 219.277 | 229.587 | 617.2885 | 73.6297 | 147.4709 | 218.4405 | 66.4256 | 132.4129 | 178.5637 | 267.881 | 265.8967
HF Workovers - REC with Venting | events | 0 | 0 | 0 | 0 | 0 | 0 | 0 | 0 | 0 | 0 | 0 | 22.4241 | 46.3474 | 74.5235 | 104.1832 | 142.9864 | 185.7338 | 229.1772 | 288.0803 | 336.0677 | 390.9655 | 442.5414 | 109.1751 | 764.1673 | 318.299 | 1833.3469 | 1021.4707 | 1269.7862 | 1910.8843 | 1223.1247
HF Workovers - REC with Flaring | events | 0 | 0 | 0 | 0 | 0 | 0 | 0 | 0 | 0 | 0 | 0 | 0.22999 | 0.47536 | 0.76434 | 1.0685 | 1.4665 | 1.905 | 2.3505 | 2.9547 | 3.4468 | 4.0099 | 4.5389 | 25.3896 | 113.9548 | 31.2058 | 338.7706 | 226.9935 | 674.5739 | 35.7175 | 212.7173
Non-HF Workovers - vented | events | 5257.671 | 5506.9695 | 5375.556 | 5824.1895 | 6002.3667 | 5665.378 | 5862.7533 | 6223.5396 | 6379.4282 | 6311.4545 | 6329.4702 | 6990.7279 | 7191.0087 | 7538.317 | 7812.9188 | 7963.7587 | 8417.1485 | 8725.2866 | 9052.314 | 8971.9663 | 8893.5815 | 8854.4223 | 8665.5027 | 8489.3122 | 7490.7259 | 8000.6839 | 7737.2851 | 7792.5239 | 7463.453 | 7590.0861
Non-HF Workovers - flared | events | 0 | 0 | 0 | 2.3745 | 4.8963 | 6.935 | 9.5727 | 12.7074 | 15.6373 | 18.0565 | 20.7033 | 25.7351 | 29.4258 | 33.9455 | 38.3962 | 42.4163 | 48.2995 | 53.6659 | 59.4135 | 62.5922 | 65.722 | 70.9947 | 122.2803 | 97.2398 | 762.6596 | 379.5911 | 339.7514 | 254.6716 | 592.747 | 177.2304
Produced Water
Natural Gas Wells | MMbbls produced water | 1618.9939 | 1729.7515 | 1697.2042 | 1685.851 | 1668.3494 | 1642.7333 | 1657.6358 | 1719.0522 | 1743.2212 | 1817.418 | 2073.0985 | 2374.0016 | 2335.4623 | 2468.3805 | 2576.2593 | 2744.9733 | 3031.4515 | 3199.7877 | 3580.4534 | 3686.4764 | 3460.4306 | 3430.8215 | 3490.7924 | 3505.8003 | 3588.7803 | 3376.2386 | 3039.0902 | 3099.9809 | 3712.4045 | 3682.264
Normal Operations
Pneumatic Device Vents | controllers | 190848.506 | 203900.161 | 202146.706 | 247213.5863 | 276365.1296 | 258993.6658 | 301345.5383 | 341670.1931 | 366463.8221 | 371921.1968 | 389553.7615 | 461927.19 | 484483.865 | 535654.4717 | 571053.2905 | 623019.5643 | 691610.6123 | 739572.7555 | 817694.7166 | 833656.3276 | 861326.7006 | 878747.0201 | 881295.0881 | 873326.4037 | 860996.1436 | 868795.6204 | 829372.606 | 870935.1902 | 860427.2653 | 889442.6717
(Low Bleed) | controllers | 0 | 0 | 0 | 4569.9155 | 10217.6042 | 14363.0355 | 22282.3295 | 31580.0587 | 40646.0355 | 48126.5584 | 57609.3831 | 76851.4156 | 89560.2204 | 108921.4102 | 126675.8187 | 149720.3634 | 178988.6613 | 205072.7705 | 241850.5112 | 261982.2138 | 286600.0428 | 308640.7756 | 265436.5713 | 177432.6226 | 207500.7397 | 206114.3576 | 203016.8887 | 223229.1424 | 222073.1659 | 208797.4464
(High Bleed) | controllers | 66796.9771 | 71365.0563 | 70751.3471 | 83229.6929 | 89360.5602 | 80291.5529 | 89404.6318 | 96814.2865 | 98955.1834 | 95471.5567 | 94805.5198 | 106262.0693 | 104993.4312 | 108943.0765 | 108531.1393 | 110103.4458 | 113006.8886 | 110986.1214 | 111810.8237 | 102881.755 | 94816.1055 | 85021.11 | 72937.5459 | 42071.2091 | 30595.9719 | 24317.95 | 24644.6054 | 25800.1398 | 21252.0759 | 17060.2792
(Intermittent Bleed) | controllers | 124051.5289 | 132535.1046 | 131395.3589 | 159413.9779 | 176786.9653 | 164339.0774 | 189658.577 | 213275.8479 | 226862.6032 | 228323.0817 | 237138.8586 | 278813.7052 | 289930.2135 | 317789.9849 | 335846.3325 | 363195.7551 | 399615.0625 | 423513.8636 | 464033.3817 | 468792.3587 | 479910.5523 | 485085.1345 | 542920.971 | 653822.572 | 622899.432 | 638363.3128 | 601711.1119 | 621905.9081 | 617102.0235 | 663584.9461
Chemical Injection Pumps | active pumps | 14947.687 | 15345.46 | 15379.266 | 20067.7786 | 22921.1038 | 21036.3929 | 25197.3742 | 28913.3014 | 31652.6771 | 31770.0372 | 33162.2047 | 39889.504 | 41936.3039 | 46742.8879 | 49940.4854 | 54675.1518 | 60900.4334 | 65089.1517 | 72299.859 | 73767.8944 | 76813.7831 | 78365.5262 | 78592.7596 | 77882.1226 | 76782.5259 | 77478.0732 | 76282.4349 | 75811.8132 | 75361.0744 | 74182.1235
Kimray Pumps | MMscf | 7555036.1334 | 8460745.9815 | 8263689.3086 | 7913338.4142 | 7720994.4985 | 7851409.6788 | 7596818.1436 | 7339576.8804 | 7177522.8018 | 7165592.0225 | 7052174.0652 | 6622771.6106 | 6488012.8677 | 6167200.2145 | 5888988.6266 | 5568856.7097 | 5103564.436 | 4736877.0094 | 4223890.1156 | 4089605.6541 | 3951363.5686 | 3836848.2615 | 3847973.8186 | 3813180.3773 | 3759343.1113 | 3793397.7461 | 3734858.194 | 3711816.1223 | 3689747.5369 | 3632025.0178
Dehydrator Vents | MMscf | 8479277.3664 | 9495786.7357 | 9274623.2419 | 8881412.3616 | 8665538.1576 | 8811907.6081 | 8526170.756 | 8237460.0229 | 8055581.1469 | 8042190.8222 | 7914897.9407 | 7432964.7706 | 7281720.3903 | 6921661.2958 | 6609414.8446 | 6250119.7639 | 5727906.2132 | 5316360.2799 | 4740617.4137 | 4589905.3357 | 4434751.4799 | 4306227.0051 | 4318713.6011 | 4279663.7231 | 4219240.3045 | 4257460.9945 | 4191760.0381 | 4165899.1272 | 4141130.7934 | 4076346.8214
Misc. Onshore Production Flaring (220 - Gulf Coast Basin [LA TX]) | MMscf | 3169399.7654 | 3138433.0461 | 3171605.4727 | 3228562.6985 | 3226462.0214 | 3323090.2123 | 3497197.9668 | 3445209.1456 | 3447750.5315 | 3353758.1266 | 3477593.5521 | 3446529.7394 | 3233228.7374 | 3117731.5347 | 3044406.2601 | 2898297.8885 | 2827733.209 | 2728671.5613 | 2641275.7803 | 2314975.7453 | 2116835.9087 | 2165912.2208 | 2450601.4603 | 2786392.7717 | 3139776.082 | 3376987.8148 | 2989885.1343 | 2826887.707 | 2937100.7673 | 3028996.7573
Misc. Onshore Production Flaring (395 - Williston Basin) | MMscf | 85393.14 | 85422.227 | 84995.699 | 90061.713 | 84820.914 | 81844.668 | 82763.278 | 87642.159 | 90921.3 | 90614.416 | 93731.21 | 99067.683 | 104665.614 | 108240.993 | 116207.659 | 126508.517 | 134810.616 | 149465.747 | 168427.099 | 167317.881 | 182732.446 | 216889.3614 | 316479.5061 | 407892.169 | 521087.465 | 641867.761 | 657708.678 | 732578.4483 | 903616.536 | 1117486.928
Misc. Onshore Production Flaring (430 - Permian Basin) | MMscf | 1966601.49 | 1975915.773 | 1969181.659 | 2080109.7648 | 2068034.9917 | 2016670.0303 | 2036990.5624 | 2013576.4911 | 1999674.0099 | 1929982.9649 | 1948247.3477 | 1991367.0841 | 1943667.6979 | 1935429.7548 | 1967551.7137 | 1710244.4111 | 1731576.7122 | 1747656.9938 | 1748470.955 | 1695913.477 | 1616710.375 | 1562603.3197 | 1634111.767 | 1775237.5684 | 2073028.1868 | 2375313.4048 | 2577641.4992 | 3077653.7454 | 4136401.8777 | 5391345.5182
Misc. Onshore Production Flaring (Other Basins) | MMscf | 10380186.0713 | 10978806.3293 | 11387955.3501 | 11726771.7714 | 12298916.1562 | 12522292.3845 | 12775652.8624 | 12879695.0597 | 12805484.9378 | 12580337.0566 | 13077471.294 | 13218604.7438 | 13430863.1843 | 13844449.5392 | 14400125.9305 | 14957610.379 | 15327697.2685 | 16537020.6681 | 18138333.2332 | 18843201.0133 | 19907926.1553 | 21879678.6416 | 22876545.7109 | 23020619.6251 | 23866311.9439 | 24845305.7841 | 24839234.9758 | 25595108.2662 | 28195850.5664 | 29997321.8207
Condensate Tank Vents
Large Tanks w/Flares | bbl | 34248168.9455 | 33594466.3548 | 32582250.0321 | 34090148.6042 | 35629683.0818 | 31886445.8272 | 34417159.086 | 35640361.0391 | 36884653.5959 | 39563001.0807 | 36568400.6645 | 41107861.2714 | 42810847.9279 | 41925148.6963 | 40617663.9217 | 43106222.5041 | 48378555.0589 | 48636941.4855 | 52491037.065 | 52369819.1558 | 71967042.2245 | 79137449.5201 | 97047503.8851 | 116623609.819 | 122038277.4178 | 123287816.0944 | 107151993.8111 | 100064575.7333 | 129677378.8667 | 158870775.7491
Large Tanks w/VRU | bbl | 0 | 437048.5266 | 833629.5971 | 1286865.1061 | 1764381.0889 | 1942437.8961 | 2476608.3175 | 2946030.809 | 3431640.283 | 4079119.5817 | 4127680.5291 | 5030104.8016 | 5633069.8985 | 5892061.618 | 6062024.9339 | 6798532.6362 | 8028743.3037 | 8461745.0847 | 9542226.1643 | 9918573.5067 | 14163609.6587 | 16146515.0109 | 19800726.3029 | 23794864.2266 | 24899625.78 | 25154570.7539 | 22025261.8401 | 20800887.9062 | 17913452.0966 | 29367383.3917
Large Tanks w/o Control | bbl | 34248168.9455 | 32018525.2278 | 29576288.2528 | 29449877.508 | 29267550.3839 | 24882263.0405 | 25486826.0329 | 25017350.4792 | 24510597.3393 | 24854217.2286 | 21684512.2428 | 22969946.2633 | 22498717.8464 | 20679127.5766 | 18758776.8081 | 18591582.7506 | 19427932.8738 | 18124970.2208 | 18082989.1253 | 16604710.8012 | 20894876.0714 | 20915180.1055 | 25648615.6031 | 30822370.6818 | 32253409.3206 | 32583649.0065 | 32603038.8999 | 26125050.4717 | 39997928.7199 | 26297543.8397
Small Tanks w/Flares | bbl | 0 | 312183.9783 | 595462.0326 | 919208.3805 | 1260298.2827 | 1387484.3479 | 1769042.5435 | 2104351.2609 | 2451222.3479 | 2913717.1305 | 2948404.2392 | 3593006.3425 | 4023704.6088 | 4208702.5219 | 4330107.4023 | 4856195.2176 | 5734935.3045 | 6044228.6904 | 6816016.8589 | 7084841.9513 | 10117073.3699 | 11533463.6417 | 14143668.5711 | 16996683.2614 | 17785814.9843 | 17967922.305 | 7240301.4082 | 7236205.431 | 7601157.962 | 8024363.2013
Small Tanks w/o Flares | bbl | 20457519.7082 | 19414710.0261 | 18218149.8419 | 18442372.772 | 18649252.1477 | 16147532.5449 | 16861912.905 | 16891917.0396 | 16910358.8045 | 17543802.5777 | 15682551.2094 | 17047169.7917 | 17164440.8033 | 16248817.1864 | 15214130.1761 | 15601324.4907 | 16914461.5153 | 16422511.7035 | 17111974.9427 | 16477836.9984 | 21847801.1742 | 23171257.2919 | 28415278.6791 | 34147116.0092 | 35732517.8239 | 36098379.7811 | 28742891.0247 | 25269457.3992 | 20840879.3815 | 16503426.1162
Malfunctioning Separator Dump Valves | bbl | 68496337.891 | 66050040.1092 | 62992167.8819 | 64826891.2182 | 66661614.5546 | 58711146.7637 | 62380593.4364 | 63603742.3273 | 64826891.2182 | 68496337.891 | 62380593.4364 | 69107912.3364 | 70942635.6728 | 68496337.891 | 65438465.6637 | 68496337.891 | 75835231.2364 | 75223656.791 | 80116252.3546 | 78893103.4637 | 107025527.9546 | 116199144.6365 | 142496845.791 | 171240844.7274 | 179191312.5183 | 181026035.8547 | 161780294.5511 | 146990514.1112 | 187588759.6832 | 214535702.9804
Compressor Exhaust Vented
Gas Engines | MMHPhr | 26841.6624 | 27463.7627 | 27460 | 29786.6049 | 30872.7719 | 30159.7397 | 30667.9136 | 31430.2792 | 32457.7062 | 33019.6032 | 34812.7404 | 37308.2489 | 39159.708 | 41277.2738 | 43988.3016 | 46628.2561 | 50062.7681 | 53434.7774 | 56601.5103 | 57961.1005 | 58111.8176 | 58801.2285 | 58353.0487 | 57247.6501 | 56612.1713 | 56105.4606 | 54807.1189 | 53855.7821 | 53078.1567 | 52140.6165
Well Clean Ups
Liquids Unloading with Plunger Lifts | venting wells | 0 | 1063.8559 | 2078.1559 | 3359.7847 | 4682.6161 | 5709.087 | 7274.8951 | 8963.9669 | 10604.4065 | 12037.7406 | 13747.7831 | 16536.2589 | 18599.314 | 21341.9232 | 23952.5919 | 27090.6733 | 30900.4633 | 34374.1988 | 38876.5193 | 41625.2652 | 44696.5605 | 47565.2966 | 44488.4395 | 40458.1908 | 40714.3567 | 45237.6415 | 37591.4245 | 28172.0783 | 35118.9176 | 34240.3847
Liquids Unloading without Plunger Lifts | venting wells | 104141.9495 | 111735.978 | 104356.801 | 107328.3209 | 106807.986 | 98927.9198 | 99476.4689 | 99175.4216 | 96565.5647 | 91289.2295 | 87511.7105 | 88781.7028 | 84411.2806 | 81860.6846 | 77446.694 | 73451.0019 | 69665.8877 | 63643.4017 | 58051.6421 | 48813.3885 | 39520.5251 | 29641.7871 | 32942.5185 | 36272.6352 | 34933.1274 | 31095.108 | 24042.3932 | 26810.1852 | 24809.9148 | 23026.1345
Blowdowns
Vessel Blowdowns | vessels | 179624.3807 | 198983.1535 | 194826.1079 | 207501.3027 | 215531.4728 | 211023.5797 | 222940.2116 | 233876.0707 | 241553.6944 | 242829.4238 | 247911.3304 | 268266.3048 | 275251.877 | 289624.5737 | 299715.4863 | 314225.1155 | 333238.3943 | 346233.6569 | 367530.2516 | 371978.2251 | 379920.1034 | 384482.1571 | 385597.0248 | 382110.4503 | 376715.5358 | 380128.0761 | 374261.9559 | 371952.9604 | 369741.5158 | 363957.2686
Compressor Blowdowns | compressors | 16029.994 | 16334.647 | 16234.91 | 17625.2212 | 18534.4163 | 18164.0824 | 19988.7335 | 21205.2911 | 22700.3306 | 22294.5983 | 22340.7144 | 24582.9474 | 25193.543 | 26743.7603 | 27447.8047 | 28772.6187 | 30428.4661 | 31051.326 | 33147.0049 | 33480.2745 | 35194.1761 | 35550.7232 | 35653.8083 | 35331.426 | 34832.5911 | 35148.1279 | 34605.7235 | 34392.2247 | 34187.7459 | 33652.9118
Compressor Starts | compressors | 16029.994 | 16334.647 | 16234.91 | 17625.2212 | 18534.4163 | 18164.0824 | 19988.7335 | 21205.2911 | 22700.3306 | 22294.5983 | 22340.7144 | 24582.9474 | 25193.543 | 26743.7603 | 27447.8047 | 28772.6187 | 30428.4661 | 31051.326 | 33147.0049 | 33480.2745 | 35194.1761 | 35550.7232 | 35653.8083 | 35331.426 | 34832.5911 | 35148.1279 | 34605.7235 | 34392.2247 | 34187.7459 | 33652.9118
Upsets
Pressure Relief Valves | PRV | 484037.8409 | 542065.0735 | 529440 | 570635.5443 | 596481.7809 | 581788.6947 | 617794.5991 | 652485.4461 | 675406.1377 | 681508.213 | 700488.9613 | 765972.543 | 789740.3092 | 836486.2844 | 871752.3056 | 920231.6467 | 984041.9944 | 1030272.9273 | 1100483.395 | 1116277.1555 | 1138708.9489 | 1154089.6297 | 1157436.0977 | 1146970.5419 | 1130776.7739 | 1141020.1034 | 1123411.9299 | 1116481.0809 | 1109843.0478 | 1092480.6305
Offshore
GOM Federal Waters - Major Complexes | # complexes | 514.0185 | 534.1577 | 522.397 | 533.8428 | 534.9393 | 549.53 | 543.5758 | 562.5499 | 544.215 | 512.2127 | 543.534 | 536.6546 | 535.8063 | 521.0279 | 519.6551 | 486.5724 | 502.8912 | 452.955 | 410.5915 | 387.9684 | 328.6836 | 279.3616 | 242.4615 | 200.2581 | 145.2956 | 118.2071 | 108.4476 | 86.1772 | 88.6412 | 84.7942
GOM Federal Waters - Minor Complexes | # complexes | 552.2742 | 554.5236 | 541.7842 | 554.6372 | 555.6897 | 563.3775 | 551.2712 | 567.9487 | 557.48 | 530.7304 | 574.0421 | 575.7602 | 553.3393 | 535.7 | 529.7849 | 504.0077 | 526.5806 | 475.9217 | 439.7441 | 402.3261 | 333.2846 | 267.4629 | 220.2043 | 181.8839 | 137.6397 | 111.9027 | 101.2833 | 79.5392 | 82.2407 | 78.787
GOM Federal Waters - Flaring | MMBtu (of flared gas) | 830000.4084 | 795976.0635 | 587743.3051 | 587526.7733 | 601948.399 | 710565.0657 | 877826.9015 | 1111733.1466 | 1138722.0351 | 858799.3817 | 736089.746 | 738329.1257 | 758199.5624 | 558504.9011 | 593183.3497 | 650904.6747 | 527760.7231 | 575610.3454 | 1297046.5595 | 1238278.0008 | 1656806.8087 | 1580950.54 | 1142232.269 | 816990.444 | 921995.676 | 656831.88 | 537225.792 | 438504.729 | 432136.782 | 462912.408
GOM State Waters | MMcf gas | 266803.718 | 217615.422 | 294857.235 | 324548.545 | 428582.987 | 396001.491 | 420863.864 | 436723.722 | 410371.761 | 363171.201 | 340459.505 | 352697.024 | 343397.816 | 320306.894 | 272958.701 | 238930.652 | 235715.171 | 230095.879 | 255357.1 | 218841.15 | 192492.458 | 171746.366 | 176753.123 | 151103.483 | 127451.471 | 107152.015 | 102598.977 | 86480.829 | 75283.879 | 72219.481
Alaska State Waters | MMcf gas | 95158.864 | 101283.231 | 111099.559 | 105947.537 | 100347.565 | 105336.655 | 119645.864 | 116567.559 | 125915.078 | 119552.702 | 115534.975 | 114983.654 | 103534.295 | 85616.624 | 73858.426 | 75337.059 | 62368.32 | 49151.784 | 45139.659 | 44524.845 | 41979.915 | 37101.698 | 33103.021 | 27297.084 | 22776.457 | 16551.542 | 17062.405 | 19718.86 | 20875.586 | 15934.999
Gathering and Boosting
G&B Stations
Compressors | compressors | 8111.4535 | 8411.4413 | 8637.6867 | 8903.7611 | 9191.1312 | 9329.2528 | 9562.5413 | 9579.9678 | 9537.1831 | 9334.8654 | 9668.8315 | 9751.251 | 9728.8199 | 9881.376 | 10152.9989 | 10238.4567 | 10409.5892 | 11002.8077 | 11800.193 | 11969.1131 | 12386.497 | 13426.7784 | 14182.0316 | 14552.419 | 15389.5098 | 16241.787 | 16150.8 | 17290.3 | 18381.425 | 19199.5
Tanks | tanks | 23393.3152 | 24258.4757 | 24910.9643 | 25678.3189 | 26507.0903 | 26905.431 | 27578.2316 | 27628.4894 | 27505.099 | 26921.6176 | 27884.771 | 28122.4678 | 28057.7768 | 28497.7464 | 29281.1027 | 29527.5618 | 30021.1057 | 31731.9391 | 34031.5871 | 34518.7501 | 35722.4793 | 38722.6359 | 40900.7751 | 41968.9672 | 44383.125 | 46841.0801 | 46578.675 | 45527.325 | 44813.525 | 53748.925
Station Blowdowns | blowdown events | 169290.9581 | 175551.8853 | 180273.7653 | 185826.8985 | 191824.4881 | 194707.1691 | 199576.0413 | 199939.7433 | 199046.8014 | 194824.3073 | 201794.3825 | 203514.5283 | 203046.3775 | 206230.3157 | 211899.2493 | 213682.8054 | 217254.4459 | 229635.2751 | 246277.192 | 249802.656 | 258513.7115 | 280225.0161 | 295987.6076 | 303717.8182 | 321188.4112 | 338975.9535 | 337077 | 515367.9 | 365688.125 | 352718.25
Dehy Vents - Large units | dehydrators | 1482.5646 | 1537.3947 | 1578.7465 | 1627.3781 | 1679.9019 | 1705.147 | 1747.7861 | 1750.9712 | 1743.1513 | 1706.1728 | 1767.2132 | 1782.2774 | 1778.1776 | 1806.0609 | 1855.7065 | 1871.326 | 1902.6046 | 2011.0297 | 2156.7712 | 2187.6454 | 2263.9324 | 2454.0691 | 2592.1099 | 2659.8071 | 2812.8058 | 2968.5801 | 2951.95 | 3232.525 | 3355.075 | 3628.125
Dehy Vents - Small units | dehydrators | 259.1519 | 268.7361 | 275.9644 | 284.4652 | 293.6464 | 298.0592 | 305.5125 | 306.0693 | 304.7023 | 298.2385 | 308.9084 | 311.5416 | 310.8249 | 315.6989 | 324.377 | 327.1072 | 332.5747 | 351.5274 | 377.003 | 382.3998 | 395.7347 | 428.9706 | 453.1 | 464.9335 | 491.6776 | 518.9069 | 516 | 539.65 | 484.825 | 488.05
High-bleed Pneumatic Devices | devices | 3471.5552 | 3599.9446 | 3696.7735 | 3810.6485 | 3933.6378 | 3992.7513 | 4092.5945 | 4100.0528 | 4081.7417 | 3995.1534 | 4138.0848 | 4173.3589 | 4163.7588 | 4229.05 | 4345.2997 | 4381.8741 | 4455.1157 | 4709.0025 | 5050.269 | 5122.5637 | 5301.1965 | 5746.4181 | 6069.6528 | 6228.1719 | 6586.4316 | 6951.1908 | 6912.25 | 6961.7 | 4819.225 | 4688.075
Intermittent Bleed Pneumatic Devices | devices | 51280.2159 | 53176.7241 | 54607.0369 | 56289.1461 | 58105.8863 | 58979.0842 | 60453.9226 | 60564.0922 | 60293.6097 | 59014.5667 | 61125.8842 | 61646.9365 | 61505.1281 | 62469.5804 | 64186.7668 | 64727.0268 | 65808.9186 | 69559.217 | 74600.2487 | 75668.153 | 78306.8339 | 84883.4426 | 89658.1163 | 91999.6878 | 97291.7352 | 102679.7903 | 102104.575 | 110962.575 | 100062.075 | 102234.65
Low-Bleed Pneumatic Devices | devices | 15658.7118 | 16237.8216 | 16674.5759 | 17188.2177 | 17742.9699 | 18009.6059 | 18459.9564 | 18493.5973 | 18411.0039 | 18020.4407 | 18665.1438 | 18824.2501 | 18780.9481 | 19075.4492 | 19599.802 | 19764.7736 | 20095.1355 | 21240.3109 | 22779.6192 | 23105.71 | 23911.4465 | 25919.6522 | 27377.6266 | 28092.639 | 29708.5964 | 31353.8703 | 31178.225 | 35576.05 | 33298.125 | 38114.125
Flare Stacks | flare count | 2067.2761 | 2143.7306 | 2201.3913 | 2269.2027 | 2342.4415 | 2377.643 | 2437.0987 | 2441.54 | 2430.6359 | 2379.0735 | 2464.1877 | 2485.193 | 2479.4763 | 2518.3565 | 2587.582 | 2609.3617 | 2652.9764 | 2804.1634 | 3007.3841 | 3050.4349 | 3156.8089 | 3421.9339 | 3614.4169 | 3708.8134 | 3922.1534 | 4139.3638 | 4116.175 | 4859 | 4929.95 | 5496.475
AGRU | AGRUs | 77.2057 | 80.061 | 82.2144 | 84.7469 | 87.4821 | 88.7968 | 91.0173 | 91.1831 | 90.7759 | 88.8502 | 92.0289 | 92.8134 | 92.5999 | 94.052 | 96.6373 | 97.4507 | 99.0796 | 104.7259 | 112.3155 | 113.9233 | 117.896 | 127.7975 | 134.9861 | 138.5114 | 146.479 | 154.591 | 153.725 | 150.5 | 146.2 | 166.625
Pneumatic Pumps | devices | 9025.5037 | 9359.296 | 9611.0363 | 9907.0936 | 10226.8464 | 10380.5324 | 10640.1093 | 10659.4996 | 10611.8937 | 10386.7775 | 10758.377 | 10850.0841 | 10825.1253 | 10994.8724 | 11297.1034 | 11392.1912 | 11582.608 | 12242.6741 | 13129.914 | 13317.869 | 13782.2864 | 14939.7933 | 15780.1532 | 16192.2782 | 17123.6978 | 18072.015 | 17970.775 | 13890.075 | 14599.575 | 15535.9
Combustion Slip | units | 8482.3646 | 8796.0699 | 9032.6608 | 9310.9019 | 9611.4126 | 9755.85 | 9999.806 | 10018.0294 | 9973.2884 | 9761.7193 | 10110.9566 | 10197.1449 | 10173.6881 | 10333.2201 | 10617.2634 | 10706.6289 | 10885.5868 | 11505.9313 | 12339.7786 | 12516.4228 | 12952.8923 | 14040.7425 | 14830.531 | 15217.8551 | 16093.2234 | 16984.4725 | 16889.325 | 18097.625 | 19238.2 | 20116.475
Dehydrator L&V | dehydrators | 1741.7165 | 1806.1308 | 1854.711 | 1911.8433 | 1973.5483 | 2003.2062 | 2053.2986 | 2057.0405 | 2047.8536 | 2004.4113 | 2076.1216 | 2093.8189 | 2089.0025 | 2121.7598 | 2180.0835 | 2198.4333 | 2235.1794 | 2362.5571 | 2533.7741 | 2570.0452 | 2659.6672 | 2883.0396 | 3045.2099 | 3124.7407 | 3304.4834 | 3487.487 | 3467.95 | 3772.175 | 3839.9 | 4116.175
Yard Piping | stations | 2957.4641 | 3066.8407 | 3149.3305 | 3246.3422 | 3351.1183 | 3401.4779 | 3486.5357 | 3492.8895 | 3477.29 | 3403.5243 | 3525.2895 | 3555.3399 | 3547.1615 | 3602.784 | 3701.8186 | 3732.9768 | 3795.3723 | 4011.6618 | 4302.3913 | 4363.9801 | 4516.1598 | 4895.45 | 5170.8179 | 5305.8624 | 5611.0686 | 5921.8119 | 5888.6377 | 6110 | 6857.0142 | 7494.3554
Separators | separators | 6003.6521 | 6225.6865 | 6393.141 | 6590.0746 | 6802.7702 | 6905.0002 | 7077.6675 | 7090.5656 | 7058.8988 | 6909.1543 | 7156.3377 | 7217.3401 | 7200.7378 | 7313.6514 | 7514.6917 | 7577.9429 | 7704.6058 | 8143.6735 | 8733.8543 | 8858.8797 | 9167.8043 | 9937.7634 | 10496.7603 | 10770.9007 | 11390.4693 | 12021.2781 | 11953.9345 | 12403.3 | 13919.7388 | 15213.5414
Desiccant Dehydrators | desiccant dehydrators | 23.7556 | 24.6341 | 25.2967 | 26.076 | 26.9176 | 27.3221 | 28.0053 | 28.0563 | 27.931 | 27.3385 | 28.3166 | 28.558 | 28.4923 | 28.9391 | 29.7346 | 29.9848 | 30.486 | 32.2233 | 34.5586 | 35.0533 | 36.2757 | 39.3223 | 41.5342 | 42.6189 | 45.0704 | 47.5665 | 47.3 | 86 | 67.725 | 87.075
G&B Pipeline Leaks | miles | 228670 | 239102 | 236968 | 250202 | 257500 | 252412 | 258947 | 266091 | 272239 | 275314 | 283803 | 301381 | 310679 | 324138 | 336879 | 352413 | 371897 | 388492 | 408343 | 414365 | 418506 | 422897 | 422447 | 417674 | 413003 | 413392 | 406220.5515 | 409322.2086 | 380544.9562 | 381909.1884
G&B Pipeline Blowdowns | miles | 228670 | 239102 | 236968 | 250202 | 257500 | 252412 | 258947 | 266091 | 272239 | 275314 | 283803 | 301381 | 310679 | 324138 | 336879 | 352413 | 371897 | 388492 | 408343 | 414365 | 418506 | 422897 | 422447 | 417674 | 413003 | 413392 | 406220.5515 | 409322.2086 | 380544.9562 | 381909.1884
GAS PROCESSING PLANTS
Plant Fugitives | plants | 761 | 734 | 732 | 726 | 725 | 675 | 623 | 615 | 558 | 581 | 585 | 570 | 590 | 574 | 572 | 566 | 571 | 574 | 577 | 579 | 585 | 606 | 606 | 650 | 667 | 667 | 667 | 667 | 667 | 667
Reciprocating Compressors | compressors | 4128.4811 | 4093.6666 | 4126 | 4096.4925 | 4095.1562 | 3816.7408 | 3526.4108 | 3484.7807 | 3165.1153 | 3299.028 | 3325.2154 | 3243.3391 | 3360.6448 | 3272.918 | 3264.9116 | 3234.0261 | 3265.9867 | 3286.5554 | 3307.1596 | 3322.062 | 3359.9622 | 3484.1756 | 3484.1756 | 3737.152 | 3834.8929 | 3834.8929 | 4137.4844 | 4164.6829 | 4295.1868 | 4514.7379
Centrifugal Compressors (wet seals) | compressors | 665.3999 | 659.7887 | 665 | 648.2686 | 635.8983 | 581.1598 | 526.1615 | 509.1287 | 452.4539 | 461.0549 | 453.9402 | 432.1086 | 436.5478 | 414.1094 | 401.9361 | 386.9364 | 379.3085 | 370.0291 | 360.4629 | 350.0028 | 341.6275 | 341.2805 | 341.2805 | 366.06 | 375.6338 | 375.6338 | 337.9665 | 341.6341 | 347.4264 | 358.4758
Centrifugal Compressors (dry seals) | compressors | 0 | 0 | 0 | 15.7598 | 31.6886 | 44.5512 | 55.1904 | 68.5524 | 75.1288 | 91.8586 | 106.3893 | 117.3703 | 135.8512 | 146.3084 | 160.0581 | 172.6549 | 188.7492 | 204.5546 | 220.6838 | 236.7306 | 254.7953 | 280.2912 | 280.2912 | 300.6424 | 308.5054 | 308.5054 | 337.9665 | 337.1973 | 319.5736 | 364.3524
Dehydrators | plants | 761 | 734 | 732 | 726 | 725 | 675 | 623 | 615 | 558 | 581 | 585 | 570 | 590 | 574 | 572 | 566 | 571 | 574 | 577 | 579 | 585 | 606 | 606 | 650 | 667 | 667 | 667 | 667 | 667 | 667
Flares | plants | 761 | 734 | 732 | 726 | 725 | 675 | 623 | 615 | 558 | 581 | 585 | 570 | 590 | 574 | 572 | 566 | 571 | 574 | 577 | 579 | 585 | 606 | 606 | 650 | 667 | 667 | 667 | 667 | 667 | 667
Normal Operations
Compressor Exhaust
Gas Engines | MMHPhr | 29660.3016 | 29410.1836 | 29642.4766 | 30752.1512 | 32060.5754 | 31107.1264 | 29871.4669 | 30633.7209 | 28834.1348 | 31105.1277 | 32409.2184 | 32640.2074 | 34884.7353 | 35008.1558 | 35951.897 | 36629.3211 | 38016.7594 | 39285.9444 | 40566.3082 | 41785.6822 | 43308.6362 | 45992.3731 | 45992.3731 | 49331.7534 | 50621.9685 | 50621.9685 | 54213.1886 | 55227.749 | 60566.505 | 65278.4438
Gas Turbines | MMHPhr | 35168.539 | 34871.9713 | 35147.4036 | 35258.4711 | 35608.5168 | 33523.8777 | 31283.8281 | 31220.2418 | 28633.4515 | 30133.1221 | 30662.217 | 30189.3971 | 31573.0611 | 31032.4326 | 31238.796 | 31222.3079 | 31812.064 | 32294.7927 | 32780.8203 | 33212.7844 | 33878.5962 | 35427.9349 | 35427.9349 | 38000.2602 | 38994.1131 | 38994.1131 | 38746.0125 | 37326.1866 | 35983.0271 | 38185.143
AGR Vents | AGR units | 385.6981 | 372.0137 | 371 | 367.959 | 367.4522 | 342.1107 | 315.7555 | 311.7008 | 282.8115 | 294.4686 | 296.4959 | 288.8934 | 299.0301 | 290.9208 | 289.9071 | 286.8661 | 289.4003 | 290.9208 | 292.4413 | 293.4549 | 296.4959 | 307.1393 | 307.1393 | 329.4399 | 338.056 | 338.056 | 338.056 | 338.056 | 338.056 | 338.056
Pneumatic Devices | gas plants | 761 | 734 | 732 | 726 | 725 | 675 | 623 | 615 | 558 | 581 | 585 | 570 | 590 | 574 | 572 | 566 | 571 | 574 | 577 | 579 | 585 | 606 | 606 | 650 | 667 | 667 | 667 | 667 | 667 | 667
Blowdowns/Venting | gas plants | 761 | 734 | 732 | 726 | 725 | 675 | 623 | 615 | 558 | 581 | 585 | 570 | 590 | 574 | 572 | 566 | 571 | 574 | 577 | 579 | 585 | 606 | 606 | 650 | 667 | 667 | 667 | 667 | 667 | 667
TRANSMISSION AND STORAGE
Pipeline Leaks | miles | 291925 | 293862 | 291468 | 293263 | 301545 | 296947 | 284672 | 294370 | 302709 | 296059 | 298957 | 289994 | 302999 | 301493 | 303001 | 300468 | 300324 | 301066 | 303181 | 304560 | 304803 | 305063 | 303391 | 302878 | 301823 | 301165 | 300352 | 300712 | 301589 | 302252
Compressor Stations (Transmission)
Station + Compressor Fugitive Emissions | stations | 1732.8915 | 1744.3897 | 1730.1787 | 1717.1124 | 1704.0462 | 1690.9799 | 1677.9137 | 1664.8474 | 1651.7812 | 1638.715 | 1625.6487 | 1612.5825 | 1599.5162 | 1586.45 | 1573.3837 | 1560.3175 | 1547.2512 | 1534.185 | 1521.1187 | 1508.0525 | 1494.9862 | 1481.92 | 1587 | 1714.24 | 1840.96 | 1844.48 | 1865.6 | 1879.68 | 2016.96 | 2196.48
Reciprocating Compressor | compressors | 6967.1854 | 7013.4145 | 6956.2784 | 6834.3645 | 6712.4506 | 6590.5367 | 6468.6227 | 6346.7088 | 6224.7949 | 6102.881 | 5980.9671 | 5859.0531 | 5737.1392 | 5615.2253 | 5493.3114 | 5371.3975 | 5249.4835 | 5127.5696 | 5005.6557 | 4883.7418 | 4761.8278 | 4639.9139 | 4518 | 4880.2371 | 5240.9939 | 5251.0149 | 5311.141 | 5351.2251 | 5742.0449 | 6253.117
Centrifugal Compressor (total) | compressors | 698.773 | 703.4096 | 697.6791 | 756.7952 | 815.9112 | 875.0272 | 934.1433 | 993.2593 | 1052.3754 | 1111.4914 | 1170.6075 | 1229.7235 | 1288.8396 | 1347.9556 | 1407.0716 | 1466.1877 | 1525.3037 | 1584.4198 | 1643.5358 | 1702.6519 | 1761.7679 | 1820.884 | 1880 | 2030.7317 | 2180.8474 | 2185.0173 | 2210.0365 | 2226.7161 | 2389.3414 | 2602.0053
Centrifugal Compressor (wet seals) | compressors | 698.773 | 703.4096 | 697.6791 | 697.3952 | 697.1113 | 696.8274 | 696.5435 | 696.2596 | 695.9757 | 695.6918 | 695.4079 | 695.124 | 694.8401 | 694.5562 | 694.2723 | 693.9884 | 693.7045 | 693.4206 | 693.1367 | 692.8528 | 692.5689 | 692.285 | 750.9642 | 822.0855 | 871.3017 | 840.3913 | 805.7972 | 724.3226 | 798.1471 | 836.5372
Centrifugal Compressor (dry seals) | compressors | 0 | 0 | 0 | 59.3999 | 118.7999 | 178.1998 | 237.5998 | 296.9997 | 356.3997 | 415.7996 | 475.1996 | 534.5995 | 593.9995 | 653.3994 | 712.7994 | 772.1993 | 831.5993 | 890.9992 | 950.3992 | 1009.7991 | 1069.1991 | 1128.599 | 1129.0358 | 1208.6461 | 1309.5457 | 1344.626 | 1404.2394 | 1502.3935 | 1591.1943 | 1765.4681
Compressor Stations (Storage)
Station + Compressor Fugitive Emissions | stations | 361.4131 | 374.9382 | 386 | 382.6654 | 379.3308 | 375.9962 | 372.6615 | 369.3269 | 365.9923 | 362.6577 | 359.3231 | 355.9885 | 352.6538 | 349.3192 | 345.9846 | 342.65 | 345.32 | 342.65 | 349.77 | 350.66 | 351.55 | 354.22 | 354.22 | 356 | 356 | 348.88 | 346.21 | 345.32 | 342.65 | 345.32
Reciprocating Compressor | compressors | NE | NE | NE | NE | NE | NE | NE | NE | NE | NE | NE | NE | NE | NE | NE | NE | NE | NE | NE | NE | NE | NE | 1512 | 1519.598 | 1519.598 | 1489.206 | 1477.809 | 1474.0101 | 1462.6131 | 1474.0101
Wells (Storage) | wells | 16852.5256 | 17483.1919 | 17999 | 19021.283 | 18603.9614 | 18614.0008 | 20114.9047 | 19126.1554 | 17347.403 | 18135.6485 | 19173.7696 | 18310.908 | 18761.7517 | 19492.9577 | 18684.9174 | 18523.6501 | 16764.8038 | 18121.5565 | 18773.9633 | 18340.3047 | 18351.8177 | 18090.855 | 15926.3997 | 18793.1517 | 19522.3122 | 17703.2487 | 16682.424 | 16935.7113 | 19180.758 | 19249.8364
M&R (Trans. Co. Interconnect) | stations | 2598.6602 | 2615.903 | 2594.5921 | 2610.5708 | 2684.2956 | 2643.3651 | 2534.0954 | 2620.4251 | 2694.6573 | 2635.4603 | 2661.2577 | 2581.4708 | 2697.2388 | 2683.8327 | 2697.2566 | 2674.7083 | 2673.4265 | 2680.0316 | 2698.8589 | 2711.1345 | 2713.2977 | 2715.6121 | 2700.7283 | 2696.1617 | 2686.7703 | 2680.9129 | 2673.6757 | 2676.8804 | 2684.6873 | 2690.5892
M&R (Farm Taps + Direct Sales) | stations | 77052.9262 | 77564.1929 | 76932.3022 | 77406.0882 | 79592.1029 | 78378.4715 | 75138.5137 | 77698.2783 | 79899.338 | 78144.0859 | 78909.0063 | 76543.2433 | 79975.8828 | 79578.3776 | 79976.4107 | 79307.8313 | 79269.8228 | 79465.672 | 80023.9213 | 80387.9052 | 80452.0445 | 80520.6709 | 80079.3503 | 79943.9452 | 79665.4804 | 79491.8028 | 79277.2133 | 79372.2345 | 79603.7166 | 79778.7139
Normal Operation
Dehydrator vents (Transmission) | MMscf | 1104607.4031 | 1111936.7669 | 1102878.1727 | 1094549.2771 | 1086220.3816 | 1077891.486 | 1069562.5905 | 1061233.6949 | 1052904.7994 | 1044575.9038 | 1036247.0082 | 1027918.1127 | 1019589.2171 | 1011260.3216 | 1002931.426 | 994602.5305 | 986273.6349 | 977944.7393 | 969615.8438 | 961286.9482 | 952958.0527 | 944629.1571 | 1011610.932 | 1092718.2886 | 1173494.1786 | 1175737.9533 | 1189200.6016 | 1198175.7005 | 1285682.9146 | 1400115.4253
Dehydrator vents (Storage) | MMscf | 1872607.8326 | 1942685.7882 | 2000001.0144 | 2113594.3804 | 2067222.7181 | 2068338.2683 | 2235114.7195 | 2125247.5297 | 1927597.2903 | 2015185.0334 | 2130538.2907 | 2034659.4003 | 2084755.9595 | 2166005.6209 | 2076218.3336 | 2058298.7435 | 1862860.4148 | 2013619.1695 | 2086112.871 | 2037925.8812 | 2039205.1818 | 2010207.7012 | 1769699.1854 | 2088245.0387 | 2169267.4111 | 1967137.9138 | 1853706.5925 | 1881851.206 | 2131314.8261 | 2138990.6298
Flaring (Transmission) | stations | 1732.8915 | 1744.3897 | 1730.1787 | 1717.1124 | 1704.0462 | 1690.9799 | 1677.9137 | 1664.8474 | 1651.7812 | 1638.715 | 1625.6487 | 1612.5825 | 1599.5162 | 1586.45 | 1573.3837 | 1560.3175 | 1547.2512 | 1534.185 | 1521.1187 | 1508.0525 | 1494.9862 | 1481.92 | 1587 | 1714.24 | 1840.96 | 1844.48 | 1865.6 | 1879.68 | 2016.96 | 2196.48
Flaring (Storage) | stations | 361.4131 | 374.9382 | 386 | 382.6654 | 379.3308 | 375.9962 | 372.6615 | 369.3269 | 365.9923 | 362.6577 | 359.3231 | 355.9885 | 352.6538 | 349.3192 | 345.9846 | 342.65 | 345.32 | 342.65 | 349.77 | 350.66 | 351.55 | 354.22 | 354.22 | 356 | 356 | 348.88 | 346.21 | 345.32 | 342.65 | 345.32
Compressor Exhaust
Engines (Transmission) | MMHPhr | 38274.6423 | 39050.1959 | 40380 | 41501.1053 | 42413.889 | 44329.8433 | 45132.7052 | 45388.7444 | 44407.8297 | 44725.618 | 46578.0505 | 44393.1934 | 45927.0751 | 44468.8062 | 44693.3271 | 43937.9992 | 43287.3212 | 46120.6745 | 46466.0207 | 45733.4078 | 48082.9591 | 48861.485 | 50979.4748 | 52211.1428 | 53085.4873 | 54385.0267 | 54784.2708 | 54177.4198 | 60164.0846 | 62080.4561
Turbines (Transmission) | MMHPhr | 9132.6443 | 9317.6978 | 9635 | 9902.5049 | 10120.3026 | 10577.4651 | 10769.0345 | 10830.1276 | 10596.0733 | 10671.9002 | 11113.9058 | 10592.5809 | 10958.5777 | 10610.6228 | 10664.1953 | 10483.9679 | 10328.7108 | 11004.7721 | 11087.1746 | 10912.3671 | 11472.9894 | 11658.7521 | 12164.1218 | 12458.0079 | 12666.6337 | 12976.7145 | 13071.9774 | 12927.1778 | 14355.6452 | 14812.9072
Engines (Storage) | MMHPhr | 4608.4855 | 4780.9473 | 4922 | 5201.5531 | 5087.4325 | 5090.1779 | 5500.6145 | 5230.2315 | 4743.8145 | 4959.3679 | 5243.2521 | 5007.2942 | 5130.5818 | 5330.5371 | 5109.5707 | 5065.4706 | 4584.4972 | 4955.5143 | 5133.9212 | 5015.333 | 5018.4814 | 4947.1186 | 4355.2275 | 5139.1684 | 5338.5644 | 4841.124 | 4561.9696 | 4631.2335 | 5245.1631 | 5264.0533
Turbines (Storage) | MMHPhr | 1618.8687 | 1679.451 | 1729 | 1827.2014 | 1787.1131 | 1788.0775 | 1932.2557 | 1837.2756 | 1666.407 | 1742.1266 | 1841.8494 | 1758.9622 | 1802.2706 | 1872.5109 | 1794.8898 | 1779.3984 | 1610.442 | 1740.7729 | 1803.4437 | 1761.786 | 1762.892 | 1737.8237 | 1529.9042 | 1805.2869 | 1875.3307 | 1700.5899 | 1602.5285 | 1626.8595 | 1842.5207 | 1849.1565
Generators (Engines) | MMHPhr | 1872.9762 | 1910.928 | 1976.0022 | 2030.8637 | 2075.5309 | 2169.2885 | 2208.5767 | 2221.106 | 2173.1048 | 2188.6558 | 2279.3049 | 2172.3885 | 2247.4493 | 2176.0887 | 2187.0756 | 2150.1135 | 2118.2725 | 2256.9231 | 2273.8227 | 2237.9721 | 2352.9478 | 2391.0451 | 2494.6893 | 2554.9612 | 2597.7474 | 2661.3406 | 2680.8777 | 2651.1813 | 2944.1398 | 3037.9178
Generators (Turbines) | MMHPhr | 22.0852 | 22.5327 | 23.3 | 23.9469 | 24.4736 | 25.5791 | 26.0424 | 26.1901 | 25.6241 | 25.8075 | 26.8764 | 25.6157 | 26.5008 | 25.6593 | 25.7889 | 25.353 | 24.9776 | 26.6125 | 26.8117 | 26.389 | 27.7447 | 28.194 | 29.4161 | 30.1268 | 30.6313 | 31.3812 | 31.6115 | 31.2614 | 34.7158 | 35.8216
Pneumatic Devices Trans + Stor
Pneumatic Devices Transmission | devices | 68209.6561 | 68662.2453 | 68102.8759 | 66591.6087 | 65080.3416 | 63569.0744 | 62057.8073 | 60546.5401 | 59035.273 | 57524.0058 | 56012.7387 | 54501.4715 | 52990.2044 | 51478.9372 | 49967.6701 | 48456.4029 | 46945.1358 | 45433.8686 | 43922.6015 | 42411.3343 | 40900.0672 | 39388.8 | 38489.9476 | 41951.36 | 47206.72 | 47280.64 | 46291.52 | 51849.6 | 69562.24 | 73272.32
(High Bleed) | devices | NE | NE | NE | NE | NE | NE | NE | NE | NE | NE | NE | NE | NE | NE | NE | NE | NE | NE | NE | NE | NE | 7754.56 | 3860.083 | 4076.16 | 4128.96 | 5308.16 | 3520 | 3460.16 | 3738.24 | 4009.28
(Intermittent Bleed) | devices | NE | NE | NE | NE | NE | NE | NE | NE | NE | NE | NE | NE | NE | NE | NE | NE | NE | NE | NE | NE | NE | 29367.36 | 31580.607 | 34858.56 | 39283.2 | 38336.32 | 39452.16 | 44475.2 | 61621.12 | 65176.32
(Low Bleed) | devices | NE | NE | NE | NE | NE | NE | NE | NE | NE | NE | NE | NE | NE | NE | NE | NE | NE | NE | NE | NE | NE | 2266.88 | 3049.2576 | 3016.64 | 3794.56 | 3636.16 | 3319.36 | 3914.24 | 4202.88 | 4086.72
Pneumatic Devices Storage | devices | 14226 | 14759 | 15194 | 15495.4035 | 15796.807 | 16098.2106 | 16399.6141 | 16701.0176 | 17002.4211 | 17303.8247 | 17605.2282 | 17906.6317 | 18208.0352 | 18509.4388 | 18810.8423 | 19112.2458 | 19413.6493 | 19715.0528 | 20016.4564 | 20317.8599 | 20619.2634 | 20920.6669 | 20149.6685 | 21332.0784 | 23964.0741 | 22657.4521 | 23699.0543 | 26431.3683 | 25747.7 | 25229.502
(High Bleed) | devices | NE | NE | NE | NE | NE | NE | NE | NE | NE | NE | NE | NE | NE | NE | NE | NE | NE | NE | NE | NE | NE | 9057.9114 | 7493.1154 | 7601.6471 | 8379.1852 | 6740.6249 | 6865.4096 | 7143.8075 | 6062.8071 | 6018.4343
(Intermittent Bleed) | devices | NE | NE | NE | NE | NE | NE | NE | NE | NE | NE | NE | NE | NE | NE | NE | NE | NE | NE | NE | NE | NE | 10055.5106 | 10483.5496 | 11175.6078 | 13481.8519 | 13810.3819 | 14945.8204 | 17100.5342 | 17286.3429 | 16864.3012
(Low Bleed) | devices | NE | NE | NE | NE | NE | NE | NE | NE | NE | NE | NE | NE | NE | NE | NE | NE | NE | NE | NE | NE | NE | 1807.2449 | 2173.0035 | 2554.8235 | 2103.037 | 2106.4453 | 1887.8243 | 2187.0267 | 2398.55 | 2346.7665
Routine Maintenance/Upsets
Pipeline venting | miles | 291925 | 293862 | 291468 | 293263 | 301545 | 296947 | 284672 | 294370 | 302709 | 296059 | 298957 | 289994 | 302999 | 301493 | 303001 | 300468 | 300324 | 301066 | 303181 | 304560 | 304803 | 305063 | 303391 | 302878 | 301823 | 301165 | 300352 | 300712 | 301589 | 302252
Station venting Trans + Storage
Station Venting Transmission | stations | 1732.8915 | 1744.3897 | 1730.1787 | 1717.1124 | 1704.0462 | 1690.9799 | 1677.9137 | 1664.8474 | 1651.7812 | 1638.715 | 1625.6487 | 1612.5825 | 1599.5162 | 1586.45 | 1573.3837 | 1560.3175 | 1547.2512 | 1534.185 | 1521.1187 | 1508.0525 | 1494.9862 | 1481.92 | 1587 | 1714.24 | 1840.96 | 1844.48 | 1865.6 | 1879.68 | 2016.96 | 2196.48
Station Venting Storage | stations | 361.4131 | 374.9382 | 386 | 382.6654 | 379.3308 | 375.9962 | 372.6615 | 369.3269 | 365.9923 | 362.6577 | 359.3231 | 355.9885 | 352.6538 | 349.3192 | 345.9846 | 342.65 | 345.32 | 342.65 | 349.77 | 350.66 | 351.55 | 354.22 | 354.22 | 356 | 356 | 348.88 | 346.21 | 345.32 | 342.65 | 345.32
LNG Storage
LNG Stations (eq. leaks, compressors, flares) | stations | 78.2727 | 79.6364 | 81 | 82.3636 | 83.7273 | 85.0909 | 86.4545 | 87.8182 | 89.1818 | 90.5455 | 91.9091 | 93.2727 | 94.6364 | 96 | 96 | 96 | 96 | 96 | 96 | 96 | 97 | 97 | 98 | 98 | 98 | 98 | 94 | 95 | 96 | 98
LNG Station Blowdowns | stations | 78.2727 | 79.6364 | 81 | 82.3636 | 83.7273 | 85.0909 | 86.4545 | 87.8182 | 89.1818 | 90.5455 | 91.9091 | 93.2727 | 94.6364 | 96 | 96 | 96 | 96 | 96 | 96 | 96 | 97 | 97 | 98 | 98 | 98 | 98 | 94 | 95 | 96 | 98
LNG Station Engine Exhaust | MMHPhr | 115.1874 | 117.1942 | 119.2009 | 121.2077 | 123.2144 | 125.2212 | 127.2279 | 129.2347 | 131.2414 | 133.2482 | 135.2549 | 137.2617 | 139.2684 | 141.2752 | 141.2752 | 141.2752 | 141.2752 | 141.2752 | 141.2752 | 141.2752 | 142.7468 | 142.7468 | 144.2184 | 144.2184 | 144.2184 | 144.2184 | 138.3319 | 139.8035 | 113.212 | 106.0059
LNG Station Turbine Exhaust | MMHPhr | 268.0644 | 272.7345 | 277.4047 | 282.0748 | 286.7449 | 291.415 | 296.0851 | 300.7552 | 305.4253 | 310.0954 | 314.7656 | 319.4357 | 324.1058 | 328.7759 | 328.7759 | 328.7759 | 328.7759 | 328.7759 | 328.7759 | 328.7759 | 332.2006 | 332.2006 | 335.6254 | 335.6254 | 335.6254 | 335.6254 | 321.9264 | 325.3511 | 680.9794 | 856.6462
LNG Import/Export Terminals
LNG Import Terminals (eq. leaks, compressors, flares) | stations | 2 | 2 | 2 | 2 | 2 | 2 | 2 | 2 | 2 | 2 | 2 | 3 | 3 | 4 | 4 | 5 | 5 | 5 | 8 | 9 | 11 | 12 | 12 | 11 | 11 | 11 | 11 | 11 | 10 | 7
LNG Import Terminal Blowdowns | stations | 2 | 2 | 2 | 2 | 2 | 2 | 2 | 2 | 2 | 2 | 2 | 3 | 3 | 4 | 4 | 5 | 5 | 5 | 8 | 9 | 11 | 12 | 12 | 11 | 11 | 11 | 11 | 11 | 10 | 7
LNG Import Terminal Engine Exhaust | MMHPhr | 45.7156 | 45.7156 | 45.7156 | 45.7156 | 45.7156 | 45.7156 | 45.7156 | 45.7156 | 45.7156 | 45.7156 | 45.7156 | 68.5735 | 68.5735 | 91.4313 | 91.4313 | 114.2891 | 114.2891 | 114.2891 | 182.8626 | 205.7204 | 251.436 | 274.2939 | 274.2939 | 251.436 | 251.436 | 251.436 | 251.436 | 251.436 | 182.1118 | 89.3832
LNG Import Terminal Turbine Exhaust | MMHPhr | 0.036811 | 0.036811 | 0.036811 | 0.036811 | 0.036811 | 0.036811 | 0.036811 | 0.036811 | 0.036811 | 0.036811 | 0.036811 | 0.055216 | 0.055216 | 0.073621 | 0.073621 | 0.092027 | 0.092027 | 0.092027 | 0.14724 | 0.16565 | 0.20246 | 0.22086 | 0.22086 | 0.20246 | 0.20246 | 0.20246 | 0.20246 | 0.20246 | 0.2501 | 22.393
LNG Export Terminals (eq. leaks, compressors, flares) | stations | 1 | 1 | 1 | 1 | 1 | 1 | 1 | 1 | 1 | 1 | 1 | 1 | 1 | 1 | 1 | 1 | 1 | 1 | 1 | 1 | 1 | 1 | 1 | 1 | 1 | 1 | 2 | 2 | 4 | 7
LNG Export Terminal Blowdowns | stations | 1 | 1 | 1 | 1 | 1 | 1 | 1 | 1 | 1 | 1 | 1 | 1 | 1 | 1 | 1 | 1 | 1 | 1 | 1 | 1 | 1 | 1 | 1 | 1 | 1 | 1 | 2 | 2 | 4 | 7
LNG Export Terminal Engine Exhaust | MMHPhr | 0 | 0 | 0 | 0 | 0 | 0 | 0 | 0 | 0 | 0 | 0 | 0 | 0 | 0 | 0 | 0 | 0 | 0 | 0 | 0 | 0 | 0 | 0 | 0 | 0 | 0 | 18.4006 | 0 | 6.1328 | 140.4612
LNG Export Terminal Turbine Exhaust | MMHPhr | 104.1358 | 104.1358 | 104.1358 | 104.1358 | 104.1358 | 104.1358 | 104.1358 | 104.1358 | 104.1358 | 104.1358 | 104.1358 | 104.1358 | 104.1358 | 104.1358 | 104.1358 | 104.1358 | 104.1358 | 104.1358 | 104.1358 | 104.1358 | 104.1358 | 104.1358 | 104.1358 | 104.1358 | 104.1358 | 104.1358 | 10.5908 | 9.3624 | 378.7723 | 18582.2273
DISTRIBUTION
Pipeline Leaks
Mains - Cast Iron | miles | 58292 | 56158 | 52917 | 54190 | 58148 | 50625 | 51542 | 48699 | 47587 | 45865 | 44750 | 44283 | 42025 | 41091 | 40605 | 39645 | 38704 | 37720 | 36813 | 35623 | 34592 | 33669 | 32406 | 30904 | 29359 | 27770 | 26224 | 24493 | 22868 | 21273
Mains - Unprotected steel | miles | 108941 | 102816 | 99619 | 99335 | 99224 | 94058 | 88412 | 87650 | 86639 | 84534 | 82800 | 81291 | 78119 | 74042 | 75801 | 72458 | 72286 | 71065 | 70434 | 67758 | 67443 | 64981 | 63703 | 60600 | 58520 | 55939 | 57247 | 54841 | 52492 | 50272
Mains - Protected steel | miles | 465538 | 473727 | 469106 | 481702 | 509301 | 503288 | 484526 | 515575 | 484963 | 459298 | 471510 | 475329 | 480982 | 483782 | 498978 | 490156 | 491331 | 489541 | 487687 | 488352 | 488813 | 488958 | 487744 | 486938 | 486584 | 484855 | 479956 | 477062 | 475432 | 473381
Mains - Plastic | miles | 311386 | 255681 | 267283 | 293547 | 333689 | 353735 | 350699 | 416896 | 400627 | 415210 | 449425 | 498234 | 532499 | 505768 | 542841 | 560301 | 582931 | 602770 | 612648 | 626415 | 637472 | 649939 | 662132 | 675289 | 690416 | 706650 | 721484 | 738411 | 754931 | 771763
Total Pipeline Miles | miles | 944157 | 888382 | 888925 | 928774 | 1000362 | 1001706 | 975179 | 1068820 | 1019816 | 1004907 | 1048485 | 1099137 | 1133625 | 1104683 | 1158225 | 1162560 | 1185252 | 1201096 | 1207582 | 1218148 | 1228320 | 1237547 | 1245985 | 1253731 | 1264879 | 1275214 | 1284911 | 1294807 | 1305723 | 1316689
Services - Unprotected steel | services | 7633526 | 7201784 | 7138563 | 6933064 | 6529108 | 6151653 | 5775613 | 5619584 | 5463253 | 5751250 | 5675520 | 5449653 | 5186134 | 4840347 | 4809606 | 5507356 | 5658533 | 5457880 | 5415333 | 5221143 | 4226682 | 4142891 | 3917081 | 3668952 | 3432641 | 3296221 | 3209311 | 3096488 | 2923155 | 2730142
Services Protected steel | services | 19781581 | 23276047 | 19742086 | 19843107 | 21520667 | 21002455 | 18593770 | 20557061 | 18478344 | 18310719 | 17855560 | 17911402 | 17778463 | 17258710 | 18283248 | 16529118 | 16027531 | 15781496 | 15672810 | 15470934 | 15326102 | 15278756 | 14956743 | 14759050 | 14594619 | 14333121 | 14070012 | 13644900 | 13248827 | 12853773
Services - Plastic | services | 18879865 | 19509092 | 20692674 | 22630182 | 25112436 | 26044545 | 26187536 | 29460189 | 28629388 | 28796952 | 31795871 | 32706753 | 34547274 | 35071961 | 37261819 | 38549089 | 39944585 | 41130155 | 42020192 | 42719579 | 43453271 | 44302710 | 45180034 | 46163655 | 46763887 | 47535509 | 48383184 | 49453409 | 50419560 | 51240857
Services - Copper | services | 1588111 | 1636252 | 1568685 | 1608674 | 1577809 | 1445380 | 1519625 | 1570346 | 1464019 | 1458518 | 1434091 | 1393987 | 1364545 | 1366377 | 1422685 | 1247011 | 1247236 | 1229031 | 1146843 | 1086696 | 1078351 | 1056628 | 1009288 | 973107 | 935595 | 895398 | 847766 | 789482 | 731192 | 679701
Total Services | services | 47883083 | 51623175 | 49142008 | 51015027 | 54740020 | 54644033 | 52076544 | 57207180 | 54035004 | 54317439 | 56761042 | 57461795 | 58876416 | 58537395 | 61777358 | 61832574 | 62877885 | 63598562 | 64255178 | 64498352 | 64084406 | 64780985 | 65063146 | 65564764 | 65726742 | 66060249 | 66510273 | 66984279 | 67322734 | 67504473
Meter/Regulator (City Gates)
M&R >300 | stations | 4634.5512 | 4675.5288 | 4602.8757 | 4832.3343 | 5210.3568 | 5094.406 | 5077.8561 | 5196.2494 | 5447.1323 | 5286.9679 | 5357.0027 | 5507.5726 | 5691.7808 | 5610.5994 | 5769.3829 | 5879.0441 | 6059.167 | 3913.8803 | 4054.7866 | 3961.1254 | 3963.612 | 4190.4464 | 4212.7007 | 4300.2464 | 4189.3286 | 3985.8244 | 3989.1267 | 4009.2918 | 4104.8844 | 4099.423
M&R 100-300 | stations | 16913.1433 | 17062.6851 | 16797.5477 | 17634.9246 | 19014.4647 | 18591.3188 | 18530.9222 | 18962.9818 | 19878.5437 | 19294.0463 | 19549.6285 | 20099.1121 | 20771.3539 | 20475.094 | 21054.5519 | 21454.7452 | 22112.0783 | 14283.1561 | 14797.3739 | 14455.5703 | 14464.6447 | 15292.4452 | 15373.659 | 15693.1447 | 15288.3659 | 14545.7057 | 14557.7571 | 14631.3469 | 14980.1986 | 14960.2679
M&R <100 | stations | 9040.1158 | 9120.0463 | 8978.3297 | 9425.9097 | 10163.2772 | 9937.1047 | 9904.8226 | 10135.7595 | 10625.1295 | 10312.7143 | 10449.3235 | 10743.0239 | 11102.3387 | 10943.9871 | 11253.7088 | 11467.613 | 11818.9592 | 7634.3813 | 7909.232 | 7726.5372 | 7731.3875 | 8173.8488 | 8217.2578 | 8388.0237 | 8171.6684 | 7774.7148 | 7781.1563 | 7820.4902 | 8006.9523 | 7996.2992
Reg >300 | stations | 5066.9885 | 5111.7896 | 5032.3574 | 5283.2262 | 5696.5209 | 5569.7511 | 5551.657 | 5681.0972 | 5955.3893 | 5780.2804 | 5856.85 | 6021.4691 | 6222.8653 | 6134.1091 | 6307.7082 | 6427.6017 | 6624.5313 | 4279.0738 | 4433.1277 | 4330.7271 | 4333.4457 | 4581.4455 | 4605.7763 | 4701.4906 | 4580.2234 | 4357.7307 | 4361.3412 | 4383.3878 | 4487.8999 | 4481.9289
R-Vault >300 | stations | 2975.8504 | 3002.1621 | 2955.5115 | 3102.8471 | 3345.5758 | 3271.1237 | 3260.497 | 3336.5174 | 3497.6096 | 3394.7679 | 3439.7373 | 3536.4184 | 3654.6987 | 3602.572 | 3704.5271 | 3774.9407 | 3890.5977 | 2513.1068 | 2603.5829 | 2543.4429 | 2545.0396 | 1944.1366 | 1993.9818 | 1634.4404 | 1508.0416 | 4407.3915 | 4559.8981 | 4332.7357 | 4192.7987 | 4113.1664
Reg 100-300 | stations | 15328.5509 | 15464.0821 | 15223.7855 | 15982.7086 | 17232.9995 | 16849.4981 | 16794.7601 | 17186.3401 | 18016.123 | 17486.3871 | 17718.0238 | 18216.0263 | 18825.2858 | 18556.7825 | 19081.951 | 19444.6501 | 20040.3977 | 12944.9672 | 13411.0079 | 13101.2279 | 13109.4522 | 13859.696 | 13933.3009 | 14222.854 | 13855.9989 | 13182.9186 | 13193.8409 | 13260.536 | 13576.7038 | 13558.6404
R-Vault 100-300 | stations | 6886.7402 | 6947.6311 | 6839.6717 | 7180.6372 | 7742.3621 | 7570.0644 | 7545.4719 | 7721.3992 | 8094.2002 | 7856.2029 | 7960.2716 | 8184.0118 | 8457.7371 | 8337.1052 | 8573.0504 | 8736.0022 | 9003.6569 | 5815.8548 | 6025.2354 | 5886.0589 | 5889.7539 | 4499.1388 | 4614.491 | 3782.4369 | 3489.9236 | 14373.4832 | 13526.6938 | 13431.2402 | 13232.086 | 12936.4158
Reg 40-100 | stations | 45998.9998 | 46405.7116 | 45684.6124 | 47962.0425 | 51714.004 | 50563.1659 | 50398.9041 | 51573.985 | 54064.0563 | 52474.3875 | 53169.4991 | 54663.9402 | 56492.2492 | 55686.5055 | 57262.4683 | 58350.8816 | 60138.643 | 38846.1732 | 40244.7013 | 39315.0914 | 39339.7714 | 41591.1562 | 41812.035 | 42680.9462 | 41580.0618 | 39560.2346 | 39593.011 | 39793.1544 | 40741.9331 | 40687.7271
R-Vault 40-100 | stations | 40791.5658 | 41152.2348 | 40512.7695 | 42532.3773 | 45859.5884 | 44839.0339 | 44693.3678 | 45735.4207 | 47943.5971 | 46533.8908 | 47150.3105 | 48475.5696 | 50096.9003 | 49382.3728 | 50779.9247 | 51745.1214 | 53330.4948 | 34448.4932 | 35688.6973 | 34864.3264 | 34886.2123 | 26649.3158 | 27332.5707 | 22404.1442 | 20671.5286 | 10457.1262 | 10355.8478 | 10060.8 | 9992.6355 | 9299.3327
Reg <40 | stations | 19504.8311 | 19677.288 | 19371.5223 | 20337.2148 | 21928.1488 | 21440.1621 | 21370.5106 | 21868.777 | 22924.6351 | 22250.5722 | 22545.3185 | 23179.0023 | 23954.2552 | 23612.5979 | 24280.8491 | 24742.366 | 25500.4257 | 16471.8375 | 17064.8515 | 16670.6716 | 16681.1365 | 17635.7851 | 17729.4438 | 18097.8859 | 17631.0808 | 16774.619 | 16788.517 | 16873.3833 | 17275.6914 | 17252.7066
Customer Meters
Residential | outdoor meters | 39214235.45 | 40165941.45 | 40730299.11 | 41127972.13 | 41840912.43 | 42633445.84 | 43430787.34 | 44184846.98 | 45085084.41 | 45874915.19 | 46682526.4 | 47499263.72 | 48213748.33 | 48833118.53 | 49393447.48 | 50371424.01 | 50803342.34 | 51469798.66 | 51671972.69 | 51818178.26 | 51979220.84 | 52304182.66 | 52645216.58 | 52991568.64 | 53307292.64 | 53898859.53 | 54280225.63 | 54812205.18 | 55335590.56 | 55840963.06
Commercial | meters | 4236280 | 4357252 | 4409699 | 4464906 | 4533905 | 4636500 | 4720227 | 4761409 | 5044497 | 5010189 | 5010817 | 4996446 | 5064384 | 5152177 | 5139949 | 5198028 | 5273379 | 5308785 | 5444335 | 5322332 | 5301576 | 5319817 | 5356397 | 5372522 | 5413546 | 5453627 | 5474701 | 5499934 | 5518358 | 5546847
Industrial | meters | 218341 | 216529 | 209616 | 209666 | 202940 | 209398 | 206049 | 234855 | 226191 | 228331 | 220252 | 217026 | 205915 | 205514 | 209058 | 206223 | 193830 | 198289 | 225044 | 207624 | 192730 | 189301 | 189372 | 192288 | 192139 | 188336 | 188836 | 184947 | 185008 | 183233
Routine Maintenance
Pressure Relief Valve Releases | mile main | 944157 | 888382 | 888925 | 928774 | 1000362 | 1001706 | 975179 | 1068820 | 1019816 | 1004907 | 1048485 | 1099137 | 1133625 | 1104683 | 1158225 | 1162560 | 1185252 | 1201096 | 1207582 | 1218148 | 1228320 | 1237547 | 1245985 | 1253731 | 1264879 | 1275214 | 1284911 | 1294807 | 1305723 | 1316689
Pipeline Blowdown | miles | 1546955.1085 | 1560632.9045 | 1536382.2006 | 1612972.6072 | 1739151.7858 | 1700448.8832 | 1694924.7283 | 1734442.9234 | 1818184.4933 | 1764723.6284 | 1788100.3648 | 1838358.703 | 1899845.083 | 1872747.7685 | 1925747.6956 | 1962351.2414 | 2022474 | 2025731 | 2075191 | 2086689 | 2102483 | 2121345 | 2138002 | 2149821 | 2169372 | 2189627 | 2210433 | 2223751 | 2238508 | 2262562
Upsets
Mishaps (Dig-ins) | miles | 1546955.1085 | 1560632.9045 | 1536382.2006 | 1612972.6072 | 1739151.7858 | 1700448.8832 | 1694924.7283 | 1734442.9234 | 1818184.4933 | 1764723.6284 | 1788100.3648 | 1838358.703 | 1899845.083 | 1872747.7685 | 1925747.6956 | 1962351.2414 | 2022474 | 2025731 | 2075191 | 2086689 | 2102483 | 2121345 | 2138002 | 2149821 | 2169372 | 2189627 | 2210433 | 2223751 | 2238508 | 2262562

## 3.6-8
Table 3.6-8: Activity Data for Natural Gas Systems, Data Sources/Methodology
Table Notes:
For certain Exploration and Production segment sources, activity and emissions are calculated at a NEMS region-level, then summed to a national total.
Italics indicate names of activity data elements documented elsewhere within the table
Segment/Source | Units | Data Source(s)/Methodology
EXPLORATION
Non-completion well testing - vented | events/yr | 2015-2019: [National-average activity factor (number of events per gas well) calculated from year-specific GHGRP subpart W data (EPA 2020e)] * [NEMS region-specific total producing gas well count in year N]. 1990-2014: [Year 2015 activity factor]* [NEMS region-specific total producing gas well count in year N]. Refer to EPA 2019b for additional detail.
Non-completion well testing - flared | events/yr | 2015-2019: [National-average activity factor (number of events per gas well) calculated from year-specific GHGRP subpart W data (EPA 2020e)] * [NEMS region-specific total producing gas well count in year N]. 1990-2014: [Year 2015 activity factor]* [NEMS region-specific total producing gas well count in year N]. Refer to EPA 2019b for additional detail.
HF Completions - Non-REC with Venting | events/yr | 2011-2019: year-specific, NEMS region-specific GHGRP subpart W # of hydraulically fractured well completions in the control category, as reported (EPA 2020e). 1990-2000: estimated NEMS region total HF completions based on DrillingInfo data (Enverus DrillingInfo 2019), assuming 0% RECs 1990-2000 and 10% flared events. 2001-2010: estimated NEMS region total HF completions based on DrillingInfo data, assuming linear growth rate from year 2000 control fractions to 2010 values. Refer to EPA 2013 for additional detail.
HF Completions - Non-REC with Flaring | events/yr | 2011-2019: year-specific, NEMS region-specific GHGRP subpart W # of hydraulically fractured well completions in the control category, as reported (EPA 2020e). 1990-2000: estimated NEMS region total HF completions based on DrillingInfo data (Enverus DrillingInfo 2019), assuming 0% RECs 1990-2000 and 10% flared events. 2001-2010: estimated NEMS region total HF completions based on DrillingInfo data, assuming linear growth rate from year 2000 control fractions to 2010 values. Refer to EPA 2013 for additional detail.
HF Completions - REC with Venting | events/yr | 2011-2019: year-specific, NEMS region-specific GHGRP subpart W # of hydraulically fractured well completions in the control category, as reported (EPA 2020e). 1990-2000: estimated NEMS region total HF completions based on DrillingInfo data (Enverus DrillingInfo 2019), assuming 0% RECs 1990-2000 and 10% flared events. 2001-2010: estimated NEMS region total HF completions based on DrillingInfo data, assuming linear growth rate from year 2000 control fractions to 2010 values. Refer to EPA 2013 for additional detail.
HF Completions - REC with Flaring | events/yr | 2011-2019: year-specific, NEMS region-specific GHGRP subpart W # of hydraulically fractured well completions in the control category, as reported (EPA 2020e). 1990-2000: estimated NEMS region total HF completions based on DrillingInfo data (Enverus DrillingInfo 2019), assuming 0% RECs 1990-2000 and 10% flared events. 2001-2010: estimated NEMS region total HF completions based on DrillingInfo data, assuming linear growth rate from year 2000 control fractions to 2010 values. Refer to EPA 2013 for additional detail.
Non-HF Completions - vented | events/yr | 2011-2019: # of completions for 2002 base year (400 events (ICF 1997)) scaled by total producing gas well count in year N compared to base year, and applying year-specific national-average vented and flared fractions calculated from GHGRP subpart W data (EPA 2020e). 1990-2010: # of completions for 2002 base year (400 events) scaled by total producing gas well count in year N compared to base year, and applying year 2011 vented and flared fractions.
Non-HF Completions - flared | events/yr
Well Drilling | wells | Total gas wells drilled calculated for each NEMS region in each year N through analysis of DrillingInfo raw data feed (Enverus DrillingInfo 2019). Refer to EPA 2019c for additional detail.
PRODUCTION
Gas Wells
Total Producing Gas Wells | wells | Total producing gas wells calculated for each NEMS region in each year N through analysis of DrillingInfo raw data feed (Enverus DrillingInfo 2019). Refer to EPA 2015a and EPA 2017a for additional detail.
Non-associated Gas Wells (less fractured wells) | wells | Total producing gas wells minus gas wells with hydraulic fracturing.
Gas Wells with Hydraulic Fracturing | wells | Total producing gas wells with hydraulic fracturing calculated for each NEMS region for each year N through analysis of DrillingInfo raw data feed (Enverus DrillingInfo 2019) in conjunction with EIA formation type crosswalk (EIA 2012). Refer to EPA memos for additional detail (EPA 2015a, EPA 2017a).
Well Pad Equipment
Heaters | heaters | 1990-1992: [total producing gas wells in year N] * [modified per-well activity factor (GRI/EPA 1996)]. 2011-2019: [total producing gas wells in year N] * [per-well activity factor calculated from GHGRP subpart W RY2015 data]. 1993-2010: linear interpolation. Refer to EPA 2018a for additional detail.
Separators | separators | 1990-1992: [total producing gas wells in year N] * [modified per-well activity factor (GRI/EPA 1996)]. 2011-2019: [total producing gas wells in year N] * [per-well activity factor calculated from GHGRP subpart W RY2015 data]. 1993-2010: linear interpolation. Refer to EPA 2018a for additional detail.
Dehydrators | dehydrators | 1990-1992: [total producing gas wells in year N] * [modified per-well activity factor (GRI/EPA 1996)]. 2011-2019: [total producing gas wells in year N] * [per-well activity factor calculated from GHGRP subpart W RY2015 data]. 1993-2010: linear interpolation. Refer to EPA 2018a for additional detail.
Meters/Piping | meters | 1990-1992: [total producing gas wells in year N] * [modified per-well activity factor (GRI/EPA 1996)]. 2011-2019: [total producing gas wells in year N] * [per-well activity factor calculated from GHGRP subpart W RY2015 data]. 1993-2010: linear interpolation. Refer to EPA 2018a for additional detail.
Compressors | compressors | 1990-1992: [total producing gas wells in year N] * [modified per-well activity factor (GRI/EPA 1996)]. 2011-2019: [total producing gas wells in year N] * [per-well activity factor calculated from GHGRP subpart W RY2015 data]. 1993-2010: linear interpolation. Refer to EPA 2018a for additional detail.
Well Workovers
HF Workovers - Non-REC with Venting | events/yr | 2011-2019: [gas wells with hydraulic fracturing in year N] * [1% HF well workover rate] * [national-average HF workover control category fraction calculated from year-specific GHGRP subpart W data (EPA 2020e)]. 1990-2000: [gas wells with hydraulic fracturing in year N] * [1% HF well workover rate] and assuming 0% RECs and 10% flared events. 2001-2010: [gas wells with hydraulic fracturing in year N] * [1% HF well workover rate] and assuming linear growth rate from year 2000 control fractions to 2010 values. Refer to EPA 2013 for additional detail.
HF Workovers - Non-REC with Flaring | events/yr | 2011-2019: [gas wells with hydraulic fracturing in year N] * [1% HF well workover rate] * [national-average HF workover control category fraction calculated from year-specific GHGRP subpart W data (EPA 2020e)]. 1990-2000: [gas wells with hydraulic fracturing in year N] * [1% HF well workover rate] and assuming 0% RECs and 10% flared events. 2001-2010: [gas wells with hydraulic fracturing in year N] * [1% HF well workover rate] and assuming linear growth rate from year 2000 control fractions to 2010 values. Refer to EPA 2013 for additional detail.
HF Workovers - REC with Venting | events/yr | 2011-2019: [gas wells with hydraulic fracturing in year N] * [1% HF well workover rate] * [national-average HF workover control category fraction calculated from year-specific GHGRP subpart W data (EPA 2020e)]. 1990-2000: [gas wells with hydraulic fracturing in year N] * [1% HF well workover rate] and assuming 0% RECs and 10% flared events. 2001-2010: [gas wells with hydraulic fracturing in year N] * [1% HF well workover rate] and assuming linear growth rate from year 2000 control fractions to 2010 values. Refer to EPA 2013 for additional detail.
HF Workovers - REC with Flaring | events/yr | 2011-2019: [gas wells with hydraulic fracturing in year N] * [1% HF well workover rate] * [national-average HF workover control category fraction calculated from year-specific GHGRP subpart W data (EPA 2020e)]. 1990-2000: [gas wells with hydraulic fracturing in year N] * [1% HF well workover rate] and assuming 0% RECs and 10% flared events. 2001-2010: [gas wells with hydraulic fracturing in year N] * [1% HF well workover rate] and assuming linear growth rate from year 2000 control fractions to 2010 values. Refer to EPA 2013 for additional detail.
Non-HF Workovers - vented | events/yr | 2011-2019: [non-associated gas wells (less fractured wells)] * [assumed 4.35% of wells requiring workovers] * [national-average non-HF workover vented and flared fractions calculated from year-specific GHGRP subpart W data (EPA 2020e)]. 1990-2010: [non-associated gas wells (less fractured wells)] * [assumed 4.35% of wells requiring workovers], and applying year 2011 vented and flared fractions.
Non-HF Workovers - flared | events/yr
Normal Operations
Pneumatic Device Vents | controllers | 1990-1992: [total producing gas wells in year N] * [modified per-well activity factor (GRI/EPA 1996)]. 2015-2019: [total producing gas wells in year N] * [per-well activity factor calculated from year-specific GHGRP subpart W data (EPA 2020e)]. 2011-2014: [total producing gas wells in year N] * [per-well activity factor calculated from RY2015 GHGRP subpart W data)]. 1993-2010: linear interpolation. Refer to EPA 2016a for additional detail.
Pneumatic Device Vents - Low Bleed (LB) | controllers | [# of pneumatic device vents * device type fraction]. 1990-1992 device type fractions: high-bleed fraction = 0.35, intermittent-bleed fraction = 0.65, and low-bleed fraction = 0.00 (GRI/EPA 1996). 2011-2019 device type fractions: national-average device type fractions calculated from year-specific GHGRP subpart W data (EPA 2020e). 1993-2010 device type fractions: linear interpolation. Refer to EPA 2016a for additional detail.
Pneumatic Device Vents - High Bleed (HB) | controllers | [# of pneumatic device vents * device type fraction]. 1990-1992 device type fractions: high-bleed fraction = 0.35, intermittent-bleed fraction = 0.65, and low-bleed fraction = 0.00 (GRI/EPA 1996). 2011-2019 device type fractions: national-average device type fractions calculated from year-specific GHGRP subpart W data (EPA 2020e). 1993-2010 device type fractions: linear interpolation. Refer to EPA 2016a for additional detail.
Pneumatic Device Vents - Intermittent Bleed (IB) | controllers | [# of pneumatic device vents * device type fraction]. 1990-1992 device type fractions: high-bleed fraction = 0.35, intermittent-bleed fraction = 0.65, and low-bleed fraction = 0.00 (GRI/EPA 1996). 2011-2019 device type fractions: national-average device type fractions calculated from year-specific GHGRP subpart W data (EPA 2020e). 1993-2010 device type fractions: linear interpolation. Refer to EPA 2016a for additional detail.
Chemical Injection Pumps | pumps | 1990-1992: [total producing gas wells in year N] * [modified per-well activity factor (GRI/EPA 1996)]. 2011-2019: [total producing gas wells in year N] * [per-well activity factor calculated from year-specific GHGRP subpart W data (EPA 2020e)]. 1993-2010: linear interpolation. Refer to EPA 2016a for additional detail.
Kimray Pumps | MMscf/yr | [Dehydrator vents (MMscf/yr) in year N] * [89.1% of dehydrator throughput (GRI/EPA 1996)].
Dehydrator Vents | MMscf/yr | [# of Dehydrators in year N]* [328.5 MMscf/yr-dehydator (GRI/EPA 1996)].
Misc. Onshore Production Flaring (220 - Gulf Coast Basin [LA TX]) | MMscf/yr | Total gas production from active wells calculated for each basin or basin group in each year N through analysis of DrillingInfo raw data feed (Enverus DrillingInfo 2019). Refer to EPA 2018c for additional detail.
Misc. Onshore Production Flaring (395 - Williston Basin) | MMscf/yr | Total gas production from active wells calculated for each basin or basin group in each year N through analysis of DrillingInfo raw data feed (Enverus DrillingInfo 2019). Refer to EPA 2018c for additional detail.
Misc. Onshore Production Flaring (430 - Permian Basin) | MMscf/yr | Total gas production from active wells calculated for each basin or basin group in each year N through analysis of DrillingInfo raw data feed (Enverus DrillingInfo 2019). Refer to EPA 2018c for additional detail.
Misc. Onshore Production Flaring (Other Basins) | MMscf/yr | Total gas production from active wells calculated for each basin or basin group in each year N through analysis of DrillingInfo raw data feed (Enverus DrillingInfo 2019). Refer to EPA 2018c for additional detail.
Condensate Tank Vents
Large Tanks w/Flares | bbl/yr | [Lease condensate production in year N (EIA 2020b) (state-level assigned to NEMS regions)] * [79.4% of condensate sent to tanks based on analysis of RY2015 GHGRP subpart W data] * [Tank size and control category throughput fraction in year N]. 2015-2019 category throughput fractions: calculated from year-specific GHGRP subpart W data (EPA 2020e). 2011-2014: Set equal to year 2015 fractions. 1990-2010: Interpolation between zero controls assumed in 1990, to the fractions assigned in 2011. Refer to EPA 2017a for additional detail.
Large Tanks w/VRU | bbl/yr | [Lease condensate production in year N (EIA 2020b) (state-level assigned to NEMS regions)] * [79.4% of condensate sent to tanks based on analysis of RY2015 GHGRP subpart W data] * [Tank size and control category throughput fraction in year N]. 2015-2019 category throughput fractions: calculated from year-specific GHGRP subpart W data (EPA 2020e). 2011-2014: Set equal to year 2015 fractions. 1990-2010: Interpolation between zero controls assumed in 1990, to the fractions assigned in 2011. Refer to EPA 2017a for additional detail.
Large Tanks w/o Control | bbl/yr | [Lease condensate production in year N (EIA 2020b) (state-level assigned to NEMS regions)] * [79.4% of condensate sent to tanks based on analysis of RY2015 GHGRP subpart W data] * [Tank size and control category throughput fraction in year N]. 2015-2019 category throughput fractions: calculated from year-specific GHGRP subpart W data (EPA 2020e). 2011-2014: Set equal to year 2015 fractions. 1990-2010: Interpolation between zero controls assumed in 1990, to the fractions assigned in 2011. Refer to EPA 2017a for additional detail.
Small Tanks w/Flares | bbl/yr | [Lease condensate production in year N (EIA 2020b) (state-level assigned to NEMS regions)] * [79.4% of condensate sent to tanks based on analysis of RY2015 GHGRP subpart W data] * [Tank size and control category throughput fraction in year N]. 2015-2019 category throughput fractions: calculated from year-specific GHGRP subpart W data (EPA 2020e). 2011-2014: Set equal to year 2015 fractions. 1990-2010: Interpolation between zero controls assumed in 1990, to the fractions assigned in 2011. Refer to EPA 2017a for additional detail.
Small Tanks w/o Flares | bbl/yr | [Lease condensate production in year N (EIA 2020b) (state-level assigned to NEMS regions)] * [79.4% of condensate sent to tanks based on analysis of RY2015 GHGRP subpart W data] * [Tank size and control category throughput fraction in year N]. 2015-2019 category throughput fractions: calculated from year-specific GHGRP subpart W data (EPA 2020e). 2011-2014: Set equal to year 2015 fractions. 1990-2010: Interpolation between zero controls assumed in 1990, to the fractions assigned in 2011. Refer to EPA 2017a for additional detail.
Malfunctioning Separator Dump Valves | bbl/yr | Sum of bbl/yr throughput to large tanks in year N. Refer to EPA 2017a for additional detail.
Compressor Exhaust Vented
Gas Engines | MMHPhr/yr | Base year 1992 estimate of 27,460 MMHPhr (GRI/EPA 1996), scaled by total producing gas well count in year N compared to base year, then allocated to NEMS regions (excluding North East) based on region-specific fraction of total producing gas well count in year N.
Well Clean Ups
Liquids Unloading with Plunger Lifts | venting wells | 2015-2019: [total producing gas wells in year N] * [National-average fraction of gas wells requiring unloading and venting from year-specific GHGRP subpart W data (EPA 2020e) * [National-average split between with and without plunger categories calculated from year-specific GHGRP subpart W data]. 2011-2014: [total producing gas wells in year N] * [National average fraction of gas wells requiring unloading and venting from RY2015 GHGRP subpart W data] * [National-average split between with and without plunger categories calculated from year-specific GHGRP subpart W data]. 1990-2010: [total producing gas wells in year N] * Activity factors developed through interpolation between 1990 assumed to have zero plunger lifts and 56.3% of wells requiring unloading (API/ANGA 2012) to the activity factors assigned in 2011. Refer to EPA 2016a for additional detail.
Liquids Unloading without Plunger Lifts | venting wells | 2015-2019: [total producing gas wells in year N] * [National-average fraction of gas wells requiring unloading and venting from year-specific GHGRP subpart W data (EPA 2020e) * [National-average split between with and without plunger categories calculated from year-specific GHGRP subpart W data]. 2011-2014: [total producing gas wells in year N] * [National average fraction of gas wells requiring unloading and venting from RY2015 GHGRP subpart W data] * [National-average split between with and without plunger categories calculated from year-specific GHGRP subpart W data]. 1990-2010: [total producing gas wells in year N] * Activity factors developed through interpolation between 1990 assumed to have zero plunger lifts and 56.3% of wells requiring unloading (API/ANGA 2012) to the activity factors assigned in 2011. Refer to EPA 2016a for additional detail.
Blowdowns
Vessel Blowdowns | vessels | [# of heaters in year N] + [# of separators in year N] + [# of dehydrators in year N]
Compressor Blowdowns | compressors | # of compressors in year N
Compressor Starts | compressors
Upsets
Pressure Relief Valves | PRV | Base year 1992 estimate of 529,440 PRVs (GRI/EPA 1996), scaled by total producing gas well count in year N compared to base year, then allocated to NEMS regions based on region-specific fraction of total producing gas well count in year N.
Produced Water
Natural Gas Wells | MMbbl produced water/yr | 1990-2019 produced water quantities from Enverus data (Enverus 2021), supplemented with state-level data for KS (Kansas Department of Health and Environment 2020), OH (Ohio Environmental Protection Agency 2020), PA (Pennsylvania Department of Environmental Protection 2020), IL and IN (EIA 2020d), and OK and WV (Veil 2020). State-level oil production data from EIA (EIA 2020d) were also used in developing the time-series estimates for produced water by well type. Refer to 2021b for details.
Offshore
GOM Federal Waters | Gas complexes | [Total major and minor gas complexes in year N (BOEM 2020a)] * [Percent oil complexes in year N (BOEM 2020b)]. Refer to EPA 2020a for detail.
GOM Federal Waters Flaring | MMBtu/yr | [Flared volume from gas facilities (BOEM 2020d)] * [natural gas heat content (EIA 2020h)]
GOM State Waters | MMscf | Sum of oil production from oil wells for AL (AL/OGB 2020), LA (LA/DNR 2020), and TX (TRC 2020) in year N. Refer to EPA 2020a for detail.
Alaska State Waters | MMscf | Sum of oil production from oil wells in Alaska state waters (AOGCC 2020a, AOGCC 2020b) in year N. Refer to EPA 2020a for detail.
Gathering and Boosting
G&B Stations
Compressors | compressors | 1990-2015: [ratio of units per station, from RY2016 GHGRP data (EPA 2020e)] * [2017 station count (Zimmerle 2019) scaled to year N using ratio of gas production between year 2017 and year N (Enverus DrillingInfo (2019))]. 2016-2018: [unit count from GHGRP data (EPA 2020e)] * [1.075 scaling factor (Zimmerle 2019)]. Refer to EPA 2020b for detail.
Tanks | tanks | 1990-2015: [ratio of units per station, from RY2016 GHGRP data (EPA 2020e)] * [2017 station count (Zimmerle 2019) scaled to year N using ratio of gas production between year 2017 and year N (Enverus DrillingInfo (2019))]. 2016-2018: [unit count from GHGRP data (EPA 2020e)] * [1.075 scaling factor (Zimmerle 2019)]. Refer to EPA 2020b for detail.
Station Blowdowns | blowdown events | 1990-2015: [ratio of units per station, from RY2016 GHGRP data (EPA 2020e)] * [2017 station count (Zimmerle 2019) scaled to year N using ratio of gas production between year 2017 and year N (Enverus DrillingInfo (2019))]. 2016-2018: [unit count from GHGRP data (EPA 2020e)] * [1.075 scaling factor (Zimmerle 2019)]. Refer to EPA 2020b for detail.
Dehy Vents - Large units | dehydrators | 1990-2015: [ratio of units per station, from RY2016 GHGRP data (EPA 2020e)] * [2017 station count (Zimmerle 2019) scaled to year N using ratio of gas production between year 2017 and year N (Enverus DrillingInfo (2019))]. 2016-2018: [unit count from GHGRP data (EPA 2020e)] * [1.075 scaling factor (Zimmerle 2019)]. Refer to EPA 2020b for detail.
Dehy Vents - Small units | dehydrators | 1990-2015: [ratio of units per station, from RY2016 GHGRP data (EPA 2020e)] * [2017 station count (Zimmerle 2019) scaled to year N using ratio of gas production between year 2017 and year N (Enverus DrillingInfo (2019))]. 2016-2018: [unit count from GHGRP data (EPA 2020e)] * [1.075 scaling factor (Zimmerle 2019)]. Refer to EPA 2020b for detail.
High-bleed Pneumatic Devices | devices | 1990-2015: [ratio of units per station, from RY2016 GHGRP data (EPA 2020e)] * [2017 station count (Zimmerle 2019) scaled to year N using ratio of gas production between year 2017 and year N (Enverus DrillingInfo (2019))]. 2016-2018: [unit count from GHGRP data (EPA 2020e)] * [1.075 scaling factor (Zimmerle 2019)]. Refer to EPA 2020b for detail.
Intermittent Bleed Pneumatic Devices | devices | 1990-2015: [ratio of units per station, from RY2016 GHGRP data (EPA 2020e)] * [2017 station count (Zimmerle 2019) scaled to year N using ratio of gas production between year 2017 and year N (Enverus DrillingInfo (2019))]. 2016-2018: [unit count from GHGRP data (EPA 2020e)] * [1.075 scaling factor (Zimmerle 2019)]. Refer to EPA 2020b for detail.
Low-Bleed Pneumatic Devices | devices | 1990-2015: [ratio of units per station, from RY2016 GHGRP data (EPA 2020e)] * [2017 station count (Zimmerle 2019) scaled to year N using ratio of gas production between year 2017 and year N (Enverus DrillingInfo (2019))]. 2016-2018: [unit count from GHGRP data (EPA 2020e)] * [1.075 scaling factor (Zimmerle 2019)]. Refer to EPA 2020b for detail.
Flare Stacks | flare count | 1990-2015: [ratio of units per station, from RY2016 GHGRP data (EPA 2020e)] * [2017 station count (Zimmerle 2019) scaled to year N using ratio of gas production between year 2017 and year N (Enverus DrillingInfo (2019))]. 2016-2018: [unit count from GHGRP data (EPA 2020e)] * [1.075 scaling factor (Zimmerle 2019)]. Refer to EPA 2020b for detail.
AGRU | AGRUs | 1990-2015: [ratio of units per station, from RY2016 GHGRP data (EPA 2020e)] * [2017 station count (Zimmerle 2019) scaled to year N using ratio of gas production between year 2017 and year N (Enverus DrillingInfo (2019))]. 2016-2018: [unit count from GHGRP data (EPA 2020e)] * [1.075 scaling factor (Zimmerle 2019)]. Refer to EPA 2020b for detail.
Pneumatic Pumps | devices | 1990-2015: [ratio of units per station, from RY2016 GHGRP data (EPA 2020e)] * [2017 station count (Zimmerle 2019) scaled to year N using ratio of gas production between year 2017 and year N (Enverus DrillingInfo (2019))]. 2016-2018: [unit count from GHGRP data (EPA 2020e)] * [1.075 scaling factor (Zimmerle 2019)]. Refer to EPA 2020b for detail.
Combustion Slip | units | 1990-2015: [ratio of units per station, from RY2016 GHGRP data (EPA 2020e)] * [2017 station count (Zimmerle 2019) scaled to year N using ratio of gas production between year 2017 and year N (Enverus DrillingInfo (2019))]. 2016-2018: [unit count from GHGRP data (EPA 2020e)] * [1.075 scaling factor (Zimmerle 2019)]. Refer to EPA 2020b for detail.
Dehydrator L&V | dehydrators | 1990-2015: [ratio of units per station, from RY2016 GHGRP data (EPA 2020e)] * [2017 station count (Zimmerle 2019) scaled to year N using ratio of gas production between year 2017 and year N (Enverus DrillingInfo (2019))]. 2016-2018: [unit count from GHGRP data (EPA 2020e)] * [1.075 scaling factor (Zimmerle 2019)]. Refer to EPA 2020b for detail.
Yard Piping | stations | 1990-2016, 2018: [2017 station count (Zimmerle 2019) scaled to year N using ratio of gas production between year 2017 and year N (Enverus DrillingInfo (2019))]. 2017: station count from Zimmerle 2019. Refer to EPA 2020b for detail.
Separators | separators | [2.05 separators per station] * [estimated station count in year N]
G&B Pipeline Leaks | miles | 1990-2015: [NEMS region-specific total producing gas wells in year N] * [per-well activity factor (GRI/EPA 1996)] + [NEMS region-specific fraction of total producing gas wells in year N] * [assumed 82,600 miles of gathering pipeline owned by transmission companies (GRI/EPA 1996)]. 2016-2018: year-specific, GHGRP subpart W G&B pipeline miles, as reported (EPA 2020e). Refer to EPA 2019a for additional detail.
G&B Pipeline Blowdowns | miles | # of miles for G&B pipeline leaks in year N
GAS PROCESSING PLANTS
Plant Grouped Emission Sources | plants | 1990-2014: Count of records from Oil and Gas Journal "Worldwide Gas Processing" survey (OGJ 1997-2014). 2015-2019: Year 2014 data used as proxy.
Plant Fugitives | plants | # of plants in year N.
Reciprocating Compressors | compressors | 1990-1992: Base year 1992 estimate of 4,126 (ICF 2008) scaled by dry gas production in year N (EIA 2020c) compared to base year. 2015-2019: [# of plants in year N] * [reciprocating compressors per plant calculated from year-specific GHGRP subpart W data (EPA 2020e)]. 2011-2014: [# of plants in year N] * [reciprocating compressors per plant calculated from RY2015 GHGRP subpart W data]. 1993-2010: [# of plants in year N] * [number of compressors per plant linearly interpolated between 1992 and 2011 factors]. Refer to EPA 2017b for additional detail.
Centrifugal Compressors (wet seals) | compressors | 1990-1992: Base year 1992 estimate of 665 wet seal compressors (ICF 2010) scaled by dry gas production (EIA 2020c). 2015-2019: [# of plants in year N] * [centrifugal compressors per plant and seal type fractions calculated from year-specific GHGRP subpart W data (EPA 2020e)]. 2011-2014: [# of plants in year N] * [centrifugal compressors per plant calculated from RY2015 GHGRP subpart W data] * [seal type fraction calculated from year-specific GHGRP subpart W data]. 1993-2010: [# of plants in year N] * [number of centrifugal compressors per plant linearly interpolated between 1992 and 2011 factors] * [seal type fraction linearly interpolated between 1992 and 2011 fractions]. Refer to EPA 2017b for additional detail.
Centrifugal Compressors (dry seals) | compressors
Flares | plants | # of plants in year N.
Dehydrators | plants | # of plants in year N.
Compressor Exhaust
Gas Engines | MMHPhr/yr | 1990-1992: Base year 1992 estimates of 29,642 for engines and 35,147 for turbines (ICF 2008) scaled by dry gas production in year N (EIA 2020c). 2015-2019: [# of plants in year N] * [MMhp-hr per plant calculated from year-specific GHGRP subpart W data (EPA 2020e)]. 2011-2014: [# of plants in year N] * [MMhp-hr per plant calculated from RY2015 GHGRP subpart W data]. 1993-2010: [# of plants in year N] * [MMhp-hr per plant linearly interpolated between 1992 and 2011 factors]. Refer to EPA 2017b for additional detail.
Gas Turbines | MMHPhr/yr
AGR Vents | AGR units or plants | CH4 emissions: Base year 1992 estimate of 371 units (GRI/EPA 1996), scaled by # of plants in year N compared to base year. CO2 emissions: # of plants in year N.
Pneumatic Devices | gas plants | # of plants in year N.
Blowdowns/Venting | gas plants | # of plants in year N.
TRANSMISSION AND STORAGE
Pipeline Leaks | miles | Total transmission pipeline mileage in year N (PHMSA 2020a).
Compressor Stations (Transmission)
Station + Compressor Fugitive Emissions | stations | 1990-1992: Base year 1992 estimate of 1,730 (ICF 2008) scaled by total transmission pipeline mileage in year N compared to base year. 2011-2019: [GHGRP subpart W station count, as reported (EPA 2020e)] * [Scaling factor of 3.52 (Zimmerle et al. 2015)]. 1993-2010: linear interpolation. Refer to EPA 2016c for additional detail.
Reciprocating Compressor | compressors | 1990-1992: Base year 1992 estimate of 6,956 (ICF 2008) scaled by total transmission pipeline mileage in year N compared to base year. 2011-2019: Base year 2012 estimate of 4,518 (Zimmerle et al. 2015) scaled by transmission station count in year N compared to base year. 1993-2011: linear interpolation. Refer to EPA 2016c for additional detail.
Centrifugal Compressor (total) | compressors | 1990-1992: Base year 1992 estimate of 698 (ICF 2010) scaled by total transmission pipeline mileage in year N compared to base year. 2011-2019: Base year 2012 estimate of 1,880 (Zimmerle et al. 2015) scaled by transmission station count in year N compared to base year. 1993-2011: linear interpolation. Refer to EPA 2016c for additional detail.
Centrifugal Compressor (wet seals) | compressors | 1990-1992: Base year 1992 estimate of 698 for wet seal and 0 for dry seal (ICF 2010) scaled by total transmission pipeline mileage in year N compared to base year. 2011-2019: [total centrifugal compressors] * [seal type fraction calculated from GHGRP subpart W year-specific data (EPA 2020e)]. 1993-2011: linear interpolation. Refer to EPA 2016c for additional detail.
Centrifugal Compressor (dry seals) | compressors
Compressor Stations (Storage)
Station + Compressor Fugitive Emissions | stations | 1990-1992: Base year 1992 estimate of 386 (ICF 1997) scaled by residential natural gas consumption in year N (EIA 2020d) compared to base year. 2005-2019: [Active storage field count in year N (EIA 2020e) * 0.89 stations per storage field (Zimmerle et al. 2015)]. 1993-2004: linear interpolation. Refer to EPA 2016c for additional detail.
Reciprocating Compressor | compressors | 1990-2011: n/a - Not estimated (emissions calculated at station total level). 2012-2019: [Base year 2012 compressor count of 1,512 (Zimmerle et al. 2015) scaled by storage station count in year N compared to base year.
Wells (Storage) | wells | Base year 1992 estimate of 17,999 (GRI/EPA 1996) scaled by residential natural gas consumption in year N (EIA 2020d) compared to base year.
M&R (Trans. Co. Interconnect) | stations | Base year 1992 estimate of 2,595 (ICF 2008) scaled by total transmission pipeline mileage in year N compared to base year.
M&R (Farm Taps + Direct Sales) | stations | Base year 1992 estimate of 76,932 (ICF 2008) scaled by total transmission pipeline mileage in year N compared to base year.
Normal Operation
Dehydrator vents (Transmission) | MMscf/yr | [Transmission station count in year N] * [0.118 dehydrators/station (GRI/EPA 1996)] * [15 MMscf/yr gas throughput (GRI/EPA 1996)].
Dehydrator vents (Storage) | MMscf/yr | Base year 1992 estimate of 2,000,001 (GRI/EPA 1996) scaled by residential natural gas consumption in year N (EIA 2020d) compared to base year.
Flaring (Transmission) | stations | Transmission station count in year N. Refer to EPA 2018c for additional detail.
Flaring (Storage) | stations | Storage station count in year N. Refer to EPA 2018c for additional detail.
Compressor Exhaust
Engines (Transmission) | MMHPhr/yr | Base year 1992 estimates--40,380 for trans. engines; 9,635 for trans. turbines; 4,922 for storage engines; 1,729 for storage turbines; 1,976 for generator engines; 23 for generator turbines (GRI/EPA 1996)--scaled by residential natural gas consumption in year N (EIA 2020d) compared to base year.
Turbines (Transmission) | MMHPhr/yr | Base year 1992 estimates--40,380 for trans. engines; 9,635 for trans. turbines; 4,922 for storage engines; 1,729 for storage turbines; 1,976 for generator engines; 23 for generator turbines (GRI/EPA 1996)--scaled by residential natural gas consumption in year N (EIA 2020d) compared to base year.
Engines (Storage) | MMHPhr/yr | Base year 1992 estimates--40,380 for trans. engines; 9,635 for trans. turbines; 4,922 for storage engines; 1,729 for storage turbines; 1,976 for generator engines; 23 for generator turbines (GRI/EPA 1996)--scaled by residential natural gas consumption in year N (EIA 2020d) compared to base year.
Turbines (Storage) | MMHPhr/yr | Base year 1992 estimates--40,380 for trans. engines; 9,635 for trans. turbines; 4,922 for storage engines; 1,729 for storage turbines; 1,976 for generator engines; 23 for generator turbines (GRI/EPA 1996)--scaled by residential natural gas consumption in year N (EIA 2020d) compared to base year.
Generators (Engines) | MMHPhr/yr | Base year 1992 estimates--40,380 for trans. engines; 9,635 for trans. turbines; 4,922 for storage engines; 1,729 for storage turbines; 1,976 for generator engines; 23 for generator turbines (GRI/EPA 1996)--scaled by residential natural gas consumption in year N (EIA 2020d) compared to base year.
Generators (Turbines) | MMHPhr/yr | Base year 1992 estimates--40,380 for trans. engines; 9,635 for trans. turbines; 4,922 for storage engines; 1,729 for storage turbines; 1,976 for generator engines; 23 for generator turbines (GRI/EPA 1996)--scaled by residential natural gas consumption in year N (EIA 2020d) compared to base year.
Pneumatic Devices Trans + Stor
Pneumatic Devices Transmission | devices | 1990-1992: Base year 1992 estimate of 68,103 (GRI/EPA 1996) scaled by total transmission pipeline mileage in year N compared to base year. 2011-2019: [transmission station count in year N] * [controllers per station calculated from year-specific GHGRP subpart W data (EPA 2020e)]. 1993-2010: linear interpolation. Refer to EPA 2016c for additional detail.
(High Bleed) | devices | 1990-2010: n/a - Not estimated. 2011-2019: [# of transmission pneumatic devices in year N] * [bleed rate category fraction calculated from year-specific GHGRP subpart W data (EPA 2020e)]. Refer to EPA 2016c for additional detail.
(Intermittent Bleed) | devices
(Low Bleed) | devices
Pneumatic Devices Storage | devices | 1990-1992: Base year 1992 estimate of 15,460 (ICF 1997) scaled by storage station count in year N compared to base year. 2011-2019: [storage station count in year N] * [controllers per station calculated from year-specific GHGRP subpart W data (EPA 2020e)]. 1993-2010: linear interpolation. Refer to EPA 2016c for additional detail.
(High Bleed) | devices | 1990-2010: n/a - Not estimated. 2011-2019: [# of storage pneumatic devices in year N] * [bleed rate category fraction calculated from year-specific GHGRP subpart W data (EPA 2020e)]. Refer to EPA 2016c for additional detail.
(Intermittent Bleed) | devices
(Low Bleed) | devices
Routine Maintenance/Upsets
Pipeline venting | miles | Total transmission pipeline mileage in year N.
Station venting Trans + Storage
Station Venting Transmission | stations | Transmission station count in year N.
Station Venting Storage | stations | Storage station count in year N.
LNG Storage
LNG Stations (eq. leaks, compressors, flares) | facilities | # Complete storage facilities + satellite facilities. 1992 facility counts: Base year estimate of 53 complete and 28 satellite facilities (GRI/EPA 1996). 2003 facility counts: Base year estimate of 57 complete and 39 satellite facilities (EIA 2004). 1990-1991 and 1993-2002 facility counts: Calculated based on growth rate between base years. 2004-2009 facility counts: Year 2003 values used as proxy. 2010-2019: facility counts in year N from PHMSA data (PHMSA 2019c). Refer to EPA 2019b for additional detail.
LNG Station Blowdowns | facilities | LNG storage facility count in year N.
LNG Station Engine Exhaust | MMHPhr | [horsepower hours per station, calculated from GHGRP subpart W RY2015-2018 data (EPA 2020e)] * [LNG storage facility count in year N]. Refer to EPA 2019b for additional detail.
LNG Station Turbine Exhaust | MMHPhr | [horsepower hours per station, calculated from GHGRP subpart W RY2015-2018 data (EPA 2020e)] * [LNG storage facility count in year N]. Refer to EPA 2019b for additional detail.
LNG Import/Export Terminals
LNG Import Terminals (eq. leaks, compressors, flares) | terminals | 1990-2003: count of import terminals in year N (EIA 2004, FERC 2017). 2004-2019: count of import terminals in year N (DOE 2020). Refer to EPA 2019b for additional detail.
LNG Import Terminal Blowdowns | terminals | 1990-2003: count of import terminals in year N (EIA 2004, FERC 2017). 2004-2019: count of import terminals in year N (DOE 2020). Refer to EPA 2019b for additional detail.
LNG Import Terminal Engine Exhaust | MMHPhr | [horsepower hours per import terminal, calculated from GHGRP subpart W RY2015-2018 data (EPA 2020e)] * [LNG import terminal count in year N]. Refer to EPA 2019b for additional detail.
LNG Import Terminal Turbine Exhaust | MMHPhr | [horsepower hours per import terminal, calculated from GHGRP subpart W RY2015-2018 data (EPA 2020e)] * [LNG import terminal count in year N]. Refer to EPA 2019b for additional detail.
LNG Export Terminals (eq. leaks, compressors, flares) | terminals | 1990-2015: Count of 1 export terminal (Kenai, AK terminal) (EIA 2004, DOE 2020). 2016-2017: count of 2 export terminals (DOE 2020). 2018: count of 4 export terminals (DOE 2020). 2019: count of 7 export terminals (DOE 2020). Refer to EPA 2019b for additional detail.
LNG Export Terminal Blowdowns | terminals | 1990-2015: Count of 1 export terminal (Kenai, AK terminal) (EIA 2004, DOE 2020). 2016-2017: count of 2 export terminals (DOE 2020). 2018: count of 4 export terminals (DOE 2020). 2019: count of 7 export terminals (DOE 2020). Refer to EPA 2019b for additional detail.
LNG Export Terminal Engine Exhaust | MMHPhr | 1990-2014: [horsepower hours per export terminal, calculated from GHGRP subpart W RY2015 data] * [LNG export terminal count in year N]. 2015-2018: [horsepower hours per export terminal, calculated from year-specific GHGRP subpart W data (EPA 2020e)] * [LNG export terminal count in year N]. Refer to EPA 2019b for additional detail.
LNG Export Terminal Turbine Exhaust | MMHPhr | 1990-2014: [horsepower hours per export terminal, calculated from GHGRP subpart W RY2015 data] * [LNG export terminal count in year N]. 2015-2018: [horsepower hours per export terminal, calculated from year-specific GHGRP subpart W data (EPA 2020e)] * [LNG export terminal count in year N]. Refer to EPA 2019b for additional detail.
DISTRIBUTION
Pipeline Leaks
Mains - Cast Iron | miles | Material-specific mileage of distribution mains in year N (PHMSA 2020b). Refer to EPA 2016d for additional detail.
Mains - Unprotected steel | miles | Material-specific mileage of distribution mains in year N (PHMSA 2020b). Refer to EPA 2016d for additional detail.
Mains - Protected steel | miles | Material-specific mileage of distribution mains in year N (PHMSA 2020b). Refer to EPA 2016d for additional detail.
Mains - Plastic | miles | Material-specific mileage of distribution mains in year N (PHMSA 2020b). Refer to EPA 2016d for additional detail.
Total Pipeline Miles | miles | Total miles of mains (all pipeline material types).
Services - Unprotected steel | services | Material-specific counts of distribution services in year N (PHMSA 2020b). Refer to EPA 2016d for additional detail.
Services Protected steel | services | Material-specific counts of distribution services in year N (PHMSA 2020b). Refer to EPA 2016d for additional detail.
Services - Plastic | services | Material-specific counts of distribution services in year N (PHMSA 2020b). Refer to EPA 2016d for additional detail.
Services - Copper | services | Material-specific counts of distribution services in year N (PHMSA 2020b). Refer to EPA 2016d for additional detail.
Total Services | services | Total services (all pipeline material types).
Meter/Regulator (City Gates)
M&R >300 | stations | 1990-2006: [Base year 1992 estimate of stations per mile in each category (GRI/EPA 1996)] * [total miles of distribution pipeline in year N]. 2007-2010: [Base year 1992 estimate of stations per mile in each category scaled by residential gas consumption in year N (EIA 2020d) compared to base year] * [total miles of distribution pipeline in year N]. 2011-2019: Year-specific GHGRP subpart W reported station count in each category scaled by total miles of mains compared to reported miles of mains. Refer to EPA 2016d for additional detail.
M&R 100-300 | stations | 1990-2006: [Base year 1992 estimate of stations per mile in each category (GRI/EPA 1996)] * [total miles of distribution pipeline in year N]. 2007-2010: [Base year 1992 estimate of stations per mile in each category scaled by residential gas consumption in year N (EIA 2020d) compared to base year] * [total miles of distribution pipeline in year N]. 2011-2019: Year-specific GHGRP subpart W reported station count in each category scaled by total miles of mains compared to reported miles of mains. Refer to EPA 2016d for additional detail.
M&R <100 | stations | 1990-2006: [Base year 1992 estimate of stations per mile in each category (GRI/EPA 1996)] * [total miles of distribution pipeline in year N]. 2007-2010: [Base year 1992 estimate of stations per mile in each category scaled by residential gas consumption in year N (EIA 2020d) compared to base year] * [total miles of distribution pipeline in year N]. 2011-2019: Year-specific GHGRP subpart W reported station count in each category scaled by total miles of mains compared to reported miles of mains. Refer to EPA 2016d for additional detail.
Reg >300 | stations | 1990-2006: [Base year 1992 estimate of stations per mile in each category (GRI/EPA 1996)] * [total miles of distribution pipeline in year N]. 2007-2010: [Base year 1992 estimate of stations per mile in each category scaled by residential gas consumption in year N (EIA 2020d) compared to base year] * [total miles of distribution pipeline in year N]. 2011-2019: Year-specific GHGRP subpart W reported station count in each category scaled by total miles of mains compared to reported miles of mains. Refer to EPA 2016d for additional detail.
R-Vault >300 | stations | 1990-2006: [Base year 1992 estimate of stations per mile in each category (GRI/EPA 1996)] * [total miles of distribution pipeline in year N]. 2007-2010: [Base year 1992 estimate of stations per mile in each category scaled by residential gas consumption in year N (EIA 2020d) compared to base year] * [total miles of distribution pipeline in year N]. 2011-2019: Year-specific GHGRP subpart W reported station count in each category scaled by total miles of mains compared to reported miles of mains. Refer to EPA 2016d for additional detail.
Reg 100-300 | stations | 1990-2006: [Base year 1992 estimate of stations per mile in each category (GRI/EPA 1996)] * [total miles of distribution pipeline in year N]. 2007-2010: [Base year 1992 estimate of stations per mile in each category scaled by residential gas consumption in year N (EIA 2020d) compared to base year] * [total miles of distribution pipeline in year N]. 2011-2019: Year-specific GHGRP subpart W reported station count in each category scaled by total miles of mains compared to reported miles of mains. Refer to EPA 2016d for additional detail.
R-Vault 100-300 | stations | 1990-2006: [Base year 1992 estimate of stations per mile in each category (GRI/EPA 1996)] * [total miles of distribution pipeline in year N]. 2007-2010: [Base year 1992 estimate of stations per mile in each category scaled by residential gas consumption in year N (EIA 2020d) compared to base year] * [total miles of distribution pipeline in year N]. 2011-2019: Year-specific GHGRP subpart W reported station count in each category scaled by total miles of mains compared to reported miles of mains. Refer to EPA 2016d for additional detail.
Reg 40-100 | stations | 1990-2006: [Base year 1992 estimate of stations per mile in each category (GRI/EPA 1996)] * [total miles of distribution pipeline in year N]. 2007-2010: [Base year 1992 estimate of stations per mile in each category scaled by residential gas consumption in year N (EIA 2020d) compared to base year] * [total miles of distribution pipeline in year N]. 2011-2019: Year-specific GHGRP subpart W reported station count in each category scaled by total miles of mains compared to reported miles of mains. Refer to EPA 2016d for additional detail.
R-Vault 40-100 | stations | 1990-2006: [Base year 1992 estimate of stations per mile in each category (GRI/EPA 1996)] * [total miles of distribution pipeline in year N]. 2007-2010: [Base year 1992 estimate of stations per mile in each category scaled by residential gas consumption in year N (EIA 2020d) compared to base year] * [total miles of distribution pipeline in year N]. 2011-2019: Year-specific GHGRP subpart W reported station count in each category scaled by total miles of mains compared to reported miles of mains. Refer to EPA 2016d for additional detail.
Reg <40 | stations | 1990-2006: [Base year 1992 estimate of stations per mile in each category (GRI/EPA 1996)] * [total miles of distribution pipeline in year N]. 2007-2010: [Base year 1992 estimate of stations per mile in each category scaled by residential gas consumption in year N (EIA 2020d) compared to base year] * [total miles of distribution pipeline in year N]. 2011-2019: Year-specific GHGRP subpart W reported station count in each category scaled by total miles of mains compared to reported miles of mains. Refer to EPA 2016d for additional detail.
Customer Meters
Residential | outdoor meters | [Number of residential natural gas consumers in year N (EIA 2020g)] * [Weighted average percentage of meters outdoors (GRI/EPA 1996)]. Refer to EPA 2016d for additional detail.
Commercial | meters | Total number of commercial natural gas consumers in year N (EIA 2020g). Refer to EPA 2021a for additional detail.
Industrial | meters | Total number of industrial natural gas consumers in year N (EIA 2020g). Refer to EPA 2021a for additional detail.
Routine Maintenance
Pressure Relief Valve Releases | mile main | Total miles of mains (all pipeline material types).
Pipeline Blowdown | miles | Total miles of distribution pipeline (mains + services) (PHMSA 2020b).
Upsets
Mishaps (Dig-ins) | miles | Total miles of distribution pipeline (mains + services) (PHMSA 2020b).

## 3.6-9
Table 3.6-9: Voluntary and Regulatory CH4 Reductions for Natural Gas Systems (kt)
Segment/Source | 1990 | 1991 | 1992 | 1993 | 1994 | 1995 | 1996 | 1997 | 1998 | 1999 | 2000 | 2001 | 2002 | 2003 | 2004 | 2005 | 2006 | 2007 | 2008 | 2009 | 2010 | 2011 | 2012 | 2013 | 2014 | 2015 | 2016 | 2017 | 2018 | 2019
Production | 0 | 0 | 0 | -8.7783 | -27.3685 | -41.8198 | -80.2217 | -89.5858 | -110.922 | -139.436 | -142.7588 | -156.9931 | -159.8788 | -182.8943 | -199.7182 | -208.6671 | -207.3718 | -218.7354 | -231.0118 | -232.8021 | -244.6836 | -243.7768 | -246.733 | -251.9994 | -251.9994 | -251.9994 | -251.9994 | -251.9994 | -251.9994 | -251.9994
Gas STAR | 0 | 0 | 0 | -8.7783 | -27.3685 | -41.8198 | -80.2217 | -89.5858 | -110.922 | -125.0907 | -128.6351 | -143.7682 | -146.9225 | -170.7766 | -187.962 | -197.5688 | -197.2262 | -209.0958 | -222.4168 | -224.5173 | -236.7177 | -236.017 | -238.9564 | -244.3036 | -244.3036 | -244.3036 | -244.3036 | -244.3036 | -244.3036 | -244.3036
Gas Engines | 0 | 0 | 0 | -3.2167 | -6.8446 | -12.456 | -20.8547 | -28.9582 | -34.9499 | -43.4142 | -51.8623 | -60.4728 | -69.1009 | -74.8015 | -87.8236 | -96.6248 | -103.1698 | -110.3293 | -115.0598 | -121.7615 | -132.0211 | -135.8657 | -138.6719 | -139.1673 | -139.1673 | -139.1673 | -139.1673 | -139.1673 | -139.1673 | -139.1673
Compressor Starts | 0 | 0 | 0 | 0 | 0 | -0.0027542 | -0.005258 | -0.0062788 | -0.11687 | -0.11687 | -0.11687 | -0.17902 | -0.17902 | -0.17902 | -0.18172 | -0.18172 | -0.18172 | -0.18923 | -0.19676 | -0.39495 | -0.51243 | -0.51243 | -0.51243 | -0.51243 | -0.51243 | -0.51243 | -0.51243 | -0.51243 | -0.51243 | -0.51243
Other Production | 0 | 0 | 0 | -5.5617 | -20.5239 | -29.3611 | -59.3618 | -60.6213 | -75.8553 | -81.5597 | -76.6559 | -83.1164 | -77.6426 | -95.7961 | -99.9567 | -100.7623 | -93.8747 | -98.5772 | -107.1603 | -102.3608 | -104.1841 | -99.6389 | -99.772 | -104.6239 | -104.6239 | -104.6239 | -104.6239 | -104.6239 | -104.6239 | -104.6239
Regulatory | 0 | 0 | 0 | 0 | 0 | 0 | 0 | 0 | 0 | -14.3453 | -14.1237 | -13.2248 | -12.9563 | -12.1177 | -11.7562 | -11.0983 | -10.1456 | -9.6396 | -8.595 | -8.2848 | -7.9659 | -7.7598 | -7.7767 | -7.6958 | -7.6397 | -7.686 | -7.5526 | -7.5083 | -7.4636 | -7.3466
Dehydrator Vents | 0 | 0 | 0 | 0 | 0 | 0 | 0 | 0 | 0 | -14.3453 | -14.1237 | -13.2248 | -12.9563 | -12.1177 | -11.7562 | -11.0983 | -10.1456 | -9.6396 | -8.595 | -8.2848 | -7.9659 | -7.7598 | -7.7767 | -7.6958 | -7.6397 | -7.686 | -7.5526 | -7.5083 | -7.4636 | -7.3466
Transmission and Storage | 0 | 0 | 0 | -5.5433 | -9.1415 | -17.7416 | -23.9036 | -46.2155 | -86.7903 | -107.5865 | -129.5394 | -163.3133 | -191.0977 | -200.1807 | -208.5429 | -212.2348 | -237.0972 | -226.299 | -266.9562 | -256.7183 | -257.4509 | -261.6997 | -266.8915 | -267.799 | -267.799 | -267.799 | -267.799 | -267.799 | -267.799 | -267.799
Gas STAR | 0 | 0 | 0 | -5.5433 | -9.1415 | -17.7416 | -23.9036 | -46.2155 | -86.7903 | -107.5865 | -129.5394 | -163.3133 | -191.0977 | -200.1807 | -208.5429 | -212.2348 | -237.0972 | -226.299 | -266.9562 | -256.7183 | -257.4509 | -261.6997 | -266.8915 | -267.799 | -267.799 | -267.799 | -267.799 | -267.799 | -267.799 | -267.799
Engines | 0 | 0 | 0 | -2.803 | -7.725 | -12.5475 | -15.9094 | -19.3394 | -40.7186 | -45.5262 | -49.2908 | -54.2407 | -68.3815 | -72.4239 | -77.9751 | -83.2066 | -87.7971 | -94.4539 | -103.0824 | -116.1703 | -119.3819 | -121.6881 | -124.0496 | -126.9102 | -126.9102 | -126.9102 | -126.9102 | -126.9102 | -126.9102 | -126.9102
Station Venting | 0 | 0 | 0 | -2.7403 | -1.4164 | -5.1614 | -7.2389 | -23.6271 | -42.847 | -58.8779 | -77.5305 | -106.3545 | -119.9982 | -125.0388 | -127.8497 | -126.3101 | -146.4606 | -129.0258 | -161.0545 | -136.5924 | -135.2497 | -134.4188 | -135.8239 | -136.8562 | -136.8562 | -136.8562 | -136.8562 | -136.8562 | -136.8562 | -136.8562
Dehydrator Vents | 0 | 0 | 0 | 0 | 0 | 0 | -0.75538 | -3.2491 | -3.2248 | -3.1823 | -2.718 | -2.718 | -2.718 | -2.718 | -2.718 | -2.718 | -2.8395 | -2.8193 | -2.8193 | -2.8193 | -2.8193 | -2.8193 | -2.8193 | -2.8193 | -2.8193 | -2.8193 | -2.8193 | -2.8193 | -2.8193 | -2.8193
Pipeline Leaks | 0 | 0 | 0 | 0 | 0 | -0.032742 | 0 | 0 | 0 | 0 | 0 | 0 | 0 | 0 | 0 | 0 | 0 | 0 | 0 | -1.1363 | 0 | -2.7734 | -4.1987 | -1.2134 | -1.2134 | -1.2134 | -1.2134 | -1.2134 | -1.2134 | -1.2134
Total Reductions | 0 | 0 | 0 | -14.3217 | -36.51 | -59.5615 | -104.1253 | -135.8013 | -197.7123 | -247.0224 | -272.2982 | -320.3063 | -350.9765 | -383.075 | -408.2611 | -420.9019 | -444.469 | -445.0344 | -497.968 | -489.5204 | -502.1345 | -505.4764 | -513.6245 | -519.7984 | -519.7984 | -519.7984 | -519.7984 | -519.7984 | -519.7984 | -519.7984

## 3.6-10
Table 3.6-10: CO2 Emissions (kt) for Natural Gas Systems, by Segment and Source, for All Years
Table Footnotes:
"NE" indicates value not estimated
"IE" indicates the emissions were included elsehwere (i.e., the emissions are included at an aggregated level)
[a] Plant grouped emission sources include fugitives, compressors, dehydrators, and flares
Segment/Source | 1990 | 1991 | 1992 | 1993 | 1994 | 1995 | 1996 | 1997 | 1998 | 1999 | 2000 | 2001 | 2002 | 2003 | 2004 | 2005 | 2006 | 2007 | 2008 | 2009 | 2010 | 2011 | 2012 | 2013 | 2014 | 2015 | 2016 | 2017 | 2018 | 2019
EXPLORATION
Net Emissions | 421.4297 | 399.5191 | 295.9643 | 382.4135 | 374.7499 | 344.8577 | 458.9919 | 593.9269 | 509.5446 | 448.0932 | 573.9485 | 784.6709 | 748.796 | 1000.8398 | 1237.0665 | 1650.6136 | 1892.8046 | 2042.5813 | 2288.3083 | 1357.2884 | 1406.3515 | 1839.8651 | 1273.3979 | 1211.8902 | 788.7778 | 282.1337 | 193.2551 | 444.91 | 355.0837 | 236.127
Non-completion well testing - vented | 0.029554 | 0.033097 | 0.032326 | 0.034841 | 0.036419 | 0.035522 | 0.037721 | 0.039839 | 0.041238 | 0.041611 | 0.04277 | 0.046768 | 0.048219 | 0.051073 | 0.053227 | 0.056187 | 0.060083 | 0.062905 | 0.067192 | 0.068157 | 0.069526 | 0.070465 | 0.07067 | 0.070031 | 0.069042 | 0.069667 | 0.039752 | 0.0064895 | 0 | 0
Non-completion well testing - flared | 3.5894 | 4.0197 | 3.926 | 4.2315 | 4.4232 | 4.3142 | 4.5812 | 4.8385 | 5.0084 | 5.0537 | 5.1944 | 5.68 | 5.8563 | 6.2029 | 6.4644 | 6.8239 | 7.2971 | 7.6399 | 8.1606 | 8.2777 | 8.444 | 8.5581 | 8.5829 | 8.5053 | 8.3852 | 8.4612 | 0.32692 | 0.28442 | 16.6223 | 5.9601
HF Completions - Non-REC with Venting | 10.5681 | 9.9823 | 7.3369 | 9.5315 | 9.3236 | 8.5651 | 11.4697 | 14.9087 | 12.7384 | 11.1619 | 14.3742 | 17.8899 | 15.4697 | 18.8476 | 21.2058 | 25.757 | 26.8156 | 26.231 | 26.5968 | 14.154 | 13.2025 | 12.7788 | 2.9464 | 10.1915 | 2.2041 | 0.16633 | 0.049931 | 0.42527 | 0.047528 | 0.02534
HF Completions - Non-REC with Flaring | 402.277 | 379.9797 | 279.282 | 362.82 | 354.908 | 326.0345 | 436.5965 | 567.5035 | 484.8903 | 424.8827 | 547.1584 | 710.3298 | 641.8965 | 818.9395 | 967.0062 | 1235.7047 | 1357.1584 | 1404.733 | 1512.2123 | 857.6773 | 856.3415 | 1182.2519 | 595.8698 | 305.8218 | 306.8191 | 48.7688 | 12.2872 | 37.1801 | 54.1602 | 32.3221
HF Completions - REC with Venting | 0 | 0 | 0 | 0 | 0 | 0 | 0 | 0 | 0 | 0 | 0 | 0.30372 | 0.54892 | 1.0505 | 1.6539 | 2.6418 | 3.4817 | 4.2044 | 5.1727 | 3.3005 | 3.6615 | 4.4249 | 0.80833 | 1.5867 | 0.1401 | 0.58341 | 0.17541 | 0.53684 | 2.7672 | 0.21233
HF Completions - REC with Flaring | 0 | 0 | 0 | 0 | 0 | 0 | 0 | 0 | 0 | 0 | 0 | 42.5602 | 76.9199 | 147.203 | 231.7569 | 370.193 | 487.8938 | 589.1628 | 724.8468 | 462.498 | 513.0863 | 620.0624 | 664.3779 | 877.8895 | 468.1747 | 217.4535 | 166.5908 | 398.357 | 232.6744 | 197.5005
Non-HF Completions - vented | 0.21752 | 0.2436 | 0.23793 | 0.25644 | 0.26805 | 0.26145 | 0.27763 | 0.29322 | 0.30352 | 0.30626 | 0.31479 | 0.34422 | 0.3549 | 0.37591 | 0.39176 | 0.41354 | 0.44222 | 0.46299 | 0.49455 | 0.50164 | 0.51172 | 0.51859 | 0.1058 | 0.20638 | 0.076906 | 0.18741 | 0.88461 | 0.011778 | 0.0082848 | 0.057433
Non-HF Completions - flared | 4.6545 | 5.2125 | 5.0911 | 5.4872 | 5.7358 | 5.5945 | 5.9407 | 6.2743 | 6.4947 | 6.5534 | 6.7359 | 7.3656 | 7.5942 | 8.0437 | 8.3828 | 8.849 | 9.4626 | 9.9071 | 10.5823 | 10.7342 | 10.9499 | 11.1341 | 0.59809 | 7.5875 | 2.8777 | 6.4239 | 12.8878 | 8.0864 | 48.782 | 0.027513
Well Drilling | 0.09358 | 0.048232 | 0.057997 | 0.052002 | 0.054775 | 0.052374 | 0.088454 | 0.068862 | 0.068054 | 0.093609 | 0.12798 | 0.15066 | 0.10745 | 0.12571 | 0.15146 | 0.17459 | 0.19304 | 0.17715 | 0.17506 | 0.07695 | 0.084485 | 0.065683 | 0.037991 | 0.031494 | 0.030841 | 0.019609 | 0.012634 | 0.021745 | 0.021745 | 0.021745
PRODUCTION
Net Emissions | 3048.4423 | 3162.1802 | 3204.1811 | 3362.7232 | 3523.0535 | 3576.0099 | 3752.9829 | 3843.1836 | 3899.009 | 3879.8325 | 4006.8428 | 4150.7163 | 4198.0815 | 4279.1556 | 4409.3264 | 4485.9122 | 4645.222 | 4890.0911 | 5295.4514 | 5356.1399 | 5709.4003 | 6526.8606 | 6420.9741 | 6820.1571 | 7314.7372 | 7623.0425 | 7482.3696 | 7260.9899 | 9841.0893 | 10951.2994
Gas Wells
Non-associated Gas Wells (less fractured wells) | 1.0612 | 1.0745 | 1.0521 | 1.2569 | 1.316 | 1.1636 | 1.1651 | 1.1873 | 1.2155 | 1.2593 | 1.4684 | 1.7733 | 2.0102 | 2.1663 | 2.3209 | 2.4533 | 2.6328 | 2.7373 | 2.8037 | 2.7899 | 2.6014 | 2.5265 | 2.3903 | 2.1872 | 2.0537 | 1.9944 | 1.8618 | 1.7879 | 1.7662 | 1.6788
Gas Wells with Hydraulic Fracturing | 0.4294 | 0.61635 | 0.57879 | 0.63159 | 0.68444 | 0.68733 | 0.78293 | 0.81972 | 0.8563 | 0.87513 | 0.9245 | 0.99785 | 1.0041 | 1.0622 | 1.0693 | 1.1616 | 1.226 | 1.2387 | 1.3586 | 1.3903 | 1.461 | 1.4883 | 1.5177 | 1.5266 | 1.5424 | 1.5512 | 1.5662 | 1.5522 | 1.5198 | 1.5198
Well Pad Equipment
Heaters | 1.7365 | 1.7773 | 1.7993 | 1.8053 | 1.8155 | 1.8116 | 1.8382 | 1.8592 | 1.8683 | 1.865 | 1.8573 | 1.8832 | 1.8781 | 1.8933 | 1.8893 | 1.9003 | 1.9139 | 1.9128 | 1.9387 | 1.937 | 1.9606 | 1.9669 | 1.9618 | 1.9253 | 1.8957 | 1.8961 | 1.8609 | 1.8368 | 1.834 | 1.8105
Separators | 5.4923 | 5.6264 | 5.6489 | 6.5209 | 6.9668 | 6.6824 | 6.8351 | 7.1038 | 7.4926 | 7.9783 | 8.986 | 10.3189 | 11.4208 | 12.4351 | 13.559 | 14.8746 | 16.3709 | 17.7355 | 19.012 | 19.4774 | 19.4808 | 19.7372 | 19.6301 | 19.1967 | 18.9059 | 18.8174 | 18.4315 | 18.1323 | 18.0931 | 17.8653
Dehydrators | 1.2812 | 1.3511 | 1.3481 | 1.2851 | 1.2571 | 1.2882 | 1.2705 | 1.2494 | 1.2285 | 1.2215 | 1.1929 | 1.1372 | 1.1058 | 1.0611 | 1.0164 | 0.96627 | 0.90228 | 0.84405 | 0.78019 | 0.75984 | 0.74883 | 0.73514 | 0.73279 | 0.71919 | 0.70865 | 0.70825 | 0.6947 | 0.6854 | 0.68338 | 0.67421
Meters/Piping | 5.5759 | 5.6938 | 5.7225 | 5.9406 | 6.0997 | 6.073 | 6.2344 | 6.4111 | 6.5705 | 6.7472 | 7.0723 | 7.6335 | 8.008 | 8.4032 | 8.769 | 9.2547 | 9.8132 | 10.2533 | 10.7654 | 10.9102 | 10.9782 | 11.0823 | 11.0442 | 10.8276 | 10.6618 | 10.6491 | 10.4454 | 10.3002 | 10.2829 | 10.1519
Compressors | 2.7423 | 2.806 | 2.8235 | 3.0551 | 3.2531 | 3.1867 | 3.5416 | 3.8599 | 4.0461 | 4.1221 | 4.2597 | 4.8617 | 5.0621 | 5.456 | 5.6685 | 6.0679 | 6.5568 | 6.8341 | 7.3908 | 7.4653 | 7.6982 | 7.8167 | 7.8399 | 7.7472 | 7.6246 | 7.699 | 7.5847 | 7.5339 | 7.5322 | 7.4327
Well Workovers
HF Workovers - Non-REC with Venting | 1.735 | 2.1795 | 2.1306 | 2.2761 | 2.4308 | 2.487 | 2.7346 | 2.867 | 3.0051 | 3.1088 | 3.2919 | 3.4866 | 3.533 | 3.7119 | 3.813 | 4.0999 | 4.3442 | 4.4953 | 4.8353 | 4.9008 | 5.0128 | 3.8935 | 2.4869 | 7.6527 | 2.0473 | 0.31537 | 0.33905 | 1.2531 | 0.061064 | 0.17008
HF Workovers - Non-REC with Flaring | 66.0443 | 82.9615 | 81.1038 | 86.6411 | 92.5309 | 94.6682 | 104.0947 | 109.1327 | 114.3895 | 118.3362 | 125.308 | 135.3059 | 139.829 | 149.8906 | 157.1593 | 172.5548 | 186.785 | 197.5494 | 217.283 | 225.3132 | 235.907 | 634.2809 | 49.7659 | 67.1778 | 150.2765 | 9.9276 | 11.7898 | 40.7301 | 95.4505 | 58.4648
HF Workovers - REC with Venting | 0 | 0 | 0 | 0 | 0 | 0 | 0 | 0 | 0 | 0 | 0 | 0.036778 | 0.076015 | 0.12223 | 0.17087 | 0.23452 | 0.30463 | 0.37588 | 0.47249 | 0.55119 | 0.64123 | 0.72582 | 0.040374 | 0.47404 | 0.029217 | 0.35035 | 0.089096 | 0.23022 | 1.7224 | 0.1051
HF Workovers - REC with Flaring | 0 | 0 | 0 | 0 | 0 | 0 | 0 | 0 | 0 | 0 | 0 | 0.13622 | 0.28154 | 0.4527 | 0.63288 | 0.86859 | 1.1283 | 1.3922 | 1.75 | 2.0415 | 2.375 | 2.6883 | 10.061 | 52.6547 | 5.2641 | 42.0792 | 44.8577 | 344.0733 | 6.8119 | 44.5512
Non-HF Workovers - vented | 0.027864 | 0.029185 | 0.028489 | 0.030866 | 0.031811 | 0.030025 | 0.031071 | 0.032983 | 0.033809 | 0.033449 | 0.033544 | 0.037049 | 0.03811 | 0.039951 | 0.041406 | 0.042206 | 0.044608 | 0.046241 | 0.047975 | 0.047549 | 0.047133 | 0.046926 | 0.10281 | 0.027118 | 0.029466 | 0.049397 | 0.02746 | 0.035732 | 0.027261 | 0.026532
Non-HF Workovers - flared | 0 | 0 | 0 | 0.19306 | 0.3981 | 0.56385 | 0.77831 | 1.0332 | 1.2714 | 1.4681 | 1.6833 | 2.0924 | 2.3925 | 2.7599 | 3.1218 | 3.4487 | 3.927 | 4.3633 | 4.8306 | 5.0891 | 5.3435 | 5.7722 | 0.10766 | 1.0518 | 0.5796 | 3.5595 | 6.4251 | 0.25133 | 0.14961 | 0.25939
Produced Water
Natural Gas Wells | NE | NE | NE | NE | NE | NE | NE | NE | NE | NE | NE | NE | NE | NE | NE | NE | NE | NE | NE | NE | NE | NE | NE | NE | NE | NE | NE | NE | NE | NE
Normal Operations
Pneumatic Device Vents | 45.754 | 48.8831 | 48.4627 | 57.9129 | 63.2282 | 57.8352 | 65.642 | 72.5544 | 75.8121 | 74.9039 | 76.3212 | 87.9703 | 89.6123 | 96.1429 | 99.3686 | 104.9985 | 112.77 | 116.5393 | 124.3705 | 122.2319 | 121.5709 | 119.2163 | 124.477 | 131.7336 | 122.5505 | 122.9823 | 116.6457 | 120.8392 | 118.3478 | 124.8188
(Low Bleed) | 0 | 0 | 0 | 0.054712 | 0.12233 | 0.17196 | 0.26677 | 0.37808 | 0.48662 | 0.57618 | 0.68971 | 0.92008 | 1.0722 | 1.304 | 1.5166 | 1.7925 | 2.1429 | 2.4552 | 2.8955 | 3.1365 | 3.4312 | 3.6951 | 3.1779 | 2.1243 | 2.4842 | 2.4676 | 2.4306 | 2.6725 | 2.6587 | 2.4998
(High Bleed) | 24.0351 | 25.6788 | 25.458 | 29.948 | 32.154 | 28.8908 | 32.1699 | 34.8361 | 35.6064 | 34.3529 | 34.1133 | 38.2356 | 37.7791 | 39.2003 | 39.0521 | 39.6178 | 40.6626 | 39.9354 | 40.2322 | 37.0193 | 34.1171 | 30.5926 | 26.2447 | 15.1382 | 11.0092 | 8.7502 | 8.8677 | 9.2835 | 7.647 | 6.1387
(Intermittent Bleed) | 21.7189 | 23.2042 | 23.0047 | 27.9102 | 30.9518 | 28.7724 | 33.2054 | 37.3403 | 39.7191 | 39.9748 | 41.5182 | 48.8146 | 50.7609 | 55.6386 | 58.7999 | 63.5882 | 69.9645 | 74.1487 | 81.2429 | 82.0761 | 84.0226 | 84.9286 | 95.0545 | 114.4711 | 109.0571 | 111.7645 | 105.3474 | 108.8831 | 108.0421 | 116.1803
Chemical Injection Pumps | 2.1827 | 2.2408 | 2.2457 | 2.9303 | 3.347 | 3.0717 | 3.6793 | 4.2219 | 4.6219 | 4.6391 | 4.8424 | 5.8247 | 6.1236 | 6.8254 | 7.2923 | 7.9837 | 8.8927 | 9.5044 | 10.5573 | 10.7716 | 11.2164 | 11.443 | 11.4762 | 11.3724 | 11.2118 | 11.3134 | 11.1388 | 11.0701 | 11.0043 | 10.8321
Kimray Pumps | 14.7532 | 16.5727 | 16.2442 | 15.5733 | 15.2061 | 15.5348 | 15.0838 | 14.6474 | 14.3646 | 14.3124 | 14.0971 | 13.2681 | 12.9876 | 12.3947 | 11.9907 | 11.3982 | 10.6307 | 10.0818 | 9.2178 | 9.0523 | 8.7504 | 8.5633 | 8.5886 | 8.4872 | 8.3528 | 8.4343 | 8.3091 | 8.2534 | 8.2515 | 8.1426
Dehydrator Vents | 4.6002 | 5.1675 | 5.0651 | 4.8559 | 4.7414 | 4.8439 | 4.7033 | 4.5672 | 4.479 | 4.4628 | 4.3956 | 4.1371 | 4.0497 | 3.8648 | 3.7388 | 3.5541 | 3.3148 | 3.1436 | 2.8742 | 2.8226 | 2.7285 | 2.6701 | 2.678 | 2.6464 | 2.6045 | 2.6299 | 2.5909 | 2.5735 | 2.5729 | 2.5389
Misc. Onshore Production Flaring (220 - Gulf Coast Basin [LA TX]) | 0 | 0 | 0 | 14.1273 | 28.2362 | 43.6228 | 61.2111 | 75.3764 | 90.5185 | 102.7259 | 121.736 | 135.7296 | 141.4772 | 150.0657 | 159.8578 | 164.868 | 173.2274 | 179.0988 | 184.92 | 172.2049 | 166.7285 | 180.0713 | 214.4632 | 256.0423 | 302.2536 | 339.8657 | 233.1432 | 208.8488 | 136.2574 | 343.4834
Misc. Onshore Production Flaring (395 - Williston Basin) | 0 | 0 | 0 | 0.00023607 | 0.00044466 | 0.00064358 | 0.00086774 | 0.0011486 | 0.0014299 | 0.0016626 | 0.0019655 | 0.002337 | 0.0027435 | 0.0031209 | 0.0036552 | 0.0043108 | 0.004947 | 0.0058766 | 0.0070636 | 0.0074556 | 0.0086215 | 0.010802 | 0.016591 | 0.022452 | 0.030049 | 0.038696 | 0 | 10.0648 | 6.492 | 3.6291
Misc. Onshore Production Flaring (430 - Permian Basin) | 0 | 0 | 0 | 24.4149 | 48.5463 | 71.0108 | 95.6351 | 118.1698 | 140.8247 | 158.5696 | 182.9374 | 210.3595 | 228.1342 | 249.884 | 277.125 | 260.9576 | 284.5366 | 307.6917 | 328.3574 | 338.3927 | 341.5648 | 348.4742 | 383.6013 | 437.5666 | 535.2988 | 641.2348 | 501.2874 | 629.3832 | 743.9918 | 1121.3428
Misc. Onshore Production Flaring (Other Basins) | 0 | 0 | 0 | 7.0857 | 14.8628 | 22.6992 | 30.8779 | 38.9118 | 46.4251 | 53.2103 | 63.2148 | 71.8842 | 81.1539 | 92.0182 | 104.4126 | 117.4927 | 129.6613 | 149.8835 | 175.3568 | 193.557 | 216.5229 | 251.1885 | 276.4558 | 292.1067 | 317.2585 | 345.2848 | 427.9253 | 303.9647 | 500.8287 | 351.8822
Condensate Tank Vents
Large Tanks w/Flares | 293.3169 | 287.7183 | 279.0492 | 291.9635 | 305.1488 | 273.09 | 294.7642 | 305.2402 | 315.8969 | 338.8355 | 313.1884 | 352.0664 | 366.6516 | 359.066 | 347.8681 | 369.1813 | 414.3359 | 416.5489 | 449.5571 | 448.5189 | 616.3584 | 677.7691 | 831.1589 | 998.8176 | 1045.1912 | 1055.8929 | 1113.5158 | 1089.6681 | 780.7551 | 723.4065
Large Tanks w/VRU | 0 | 0.049803 | 0.094995 | 0.14664 | 0.20106 | 0.22135 | 0.28222 | 0.33571 | 0.39105 | 0.46483 | 0.47036 | 0.5732 | 0.64191 | 0.67142 | 0.69079 | 0.77472 | 0.9149 | 0.96425 | 1.0874 | 1.1303 | 1.614 | 1.84 | 2.2564 | 2.7115 | 2.8374 | 2.8665 | 2.4893 | 0.099299 | 0.028641 | 0.035858
Large Tanks w/o Control | 0.67203 | 0.62828 | 0.58036 | 0.57788 | 0.5743 | 0.48825 | 0.50012 | 0.4909 | 0.48096 | 0.4877 | 0.4255 | 0.45073 | 0.44148 | 0.40578 | 0.36809 | 0.36481 | 0.38122 | 0.35566 | 0.35483 | 0.32583 | 0.41001 | 0.41041 | 0.50329 | 0.60481 | 0.63289 | 0.63937 | 0.90976 | 0.51763 | 7.9373 | 0.22928
Small Tanks w/Flares | 0 | 0.51731 | 0.98673 | 1.5232 | 2.0884 | 2.2992 | 2.9314 | 3.4871 | 4.0619 | 4.8283 | 4.8857 | 5.9539 | 6.6676 | 6.9741 | 7.1753 | 8.0471 | 9.5032 | 10.0157 | 11.2947 | 11.7401 | 16.7648 | 19.1118 | 23.4371 | 28.1648 | 29.4724 | 29.7742 | 30.4351 | 35.4785 | 47.9656 | 52.3312
Small Tanks w/o Flares | 5.7898 | 5.4947 | 5.156 | 5.2195 | 5.278 | 4.57 | 4.7722 | 4.7807 | 4.7859 | 4.9652 | 4.4384 | 4.8246 | 4.8578 | 4.5987 | 4.3058 | 4.4154 | 4.7871 | 4.6478 | 4.843 | 4.6635 | 6.1833 | 6.5578 | 8.042 | 9.6642 | 10.1129 | 10.2164 | 13.0219 | 9.3031 | 9.2051 | 10.8616
Malfunctioning Separator Dump Valves | 0.0087005 | 0.0083898 | 0.0080013 | 0.0082344 | 0.0084674 | 0.0074576 | 0.0079237 | 0.008079 | 0.0082344 | 0.0087005 | 0.0079237 | 0.0087782 | 0.0090112 | 0.0087005 | 0.0083121 | 0.0087005 | 0.0096327 | 0.009555 | 0.010176 | 0.010021 | 0.013595 | 0.01476 | 0.0181 | 0.021751 | 0.022761 | 0.022994 | 0.007093 | 1.071 | 0.24673 | 0.037693
Compressor Exhaust Vented
Gas Engines | NE | NE | NE | NE | NE | NE | NE | NE | NE | NE | NE | NE | NE | NE | NE | NE | NE | NE | NE | NE | NE | NE | NE | NE | NE | NE | NE | NE | NE | NE
Well Clean Ups
Liquids Unloading with Plunger Lifts | 0 | 0.43914 | 0.85782 | 1.3868 | 1.9329 | 2.3566 | 3.0029 | 3.7001 | 4.3773 | 4.9689 | 5.6748 | 6.8258 | 7.6774 | 8.8095 | 9.8871 | 11.1824 | 12.755 | 14.1889 | 16.0473 | 17.182 | 18.4497 | 19.6339 | 24.6022 | 5.5387 | 3.6835 | 2.6499 | 2.8116 | 3.0942 | 3.701 | 2.8029
Liquids Unloading without Plunger Lifts | 79.2168 | 84.9933 | 79.3802 | 81.6406 | 81.2448 | 75.2507 | 75.668 | 75.439 | 73.4538 | 69.4402 | 66.5668 | 67.5329 | 64.2084 | 62.2683 | 58.9108 | 55.8714 | 52.9922 | 48.4111 | 44.1577 | 37.1305 | 30.0618 | 22.5474 | 34.2966 | 7.3495 | 7.7887 | 5.0336 | 3.5825 | 4.3111 | 5.412 | 5.6015
Blowdowns
Vessel BD | 0.027863 | 0.030935 | 0.030438 | 0.032537 | 0.033945 | 0.033239 | 0.03513 | 0.036971 | 0.038217 | 0.038977 | 0.040514 | 0.044639 | 0.046561 | 0.049396 | 0.051462 | 0.054551 | 0.058292 | 0.060904 | 0.064781 | 0.06556 | 0.066662 | 0.067472 | 0.067672 | 0.066872 | 0.065814 | 0.066456 | 0.065469 | 0.06503 | 0.065016 | 0.064157
Compressor BD | 0.1059 | 0.10836 | 0.10904 | 0.11798 | 0.12562 | 0.12306 | 0.13677 | 0.14906 | 0.15625 | 0.15918 | 0.1645 | 0.18774 | 0.19548 | 0.21069 | 0.2189 | 0.23432 | 0.2532 | 0.26391 | 0.28541 | 0.28829 | 0.29728 | 0.30186 | 0.30275 | 0.29918 | 0.29444 | 0.29731 | 0.2929 | 0.29093 | 0.29087 | 0.28703
Compressor Starts | 0.23691 | 0.24241 | 0.24393 | 0.26394 | 0.28104 | 0.27531 | 0.30597 | 0.33346 | 0.34955 | 0.35612 | 0.36801 | 0.42001 | 0.43732 | 0.47136 | 0.48972 | 0.52421 | 0.56645 | 0.59041 | 0.63851 | 0.64494 | 0.66506 | 0.6753 | 0.6773 | 0.6693 | 0.65871 | 0.66514 | 0.65526 | 0.65086 | 0.65072 | 0.64213
Upsets
Pressure Relief Valves | 0.032396 | 0.036392 | 0.035671 | 0.038682 | 0.040651 | 0.039648 | 0.042139 | 0.044608 | 0.04635 | 0.047483 | 0.049802 | 0.055559 | 0.058397 | 0.062395 | 0.06546 | 0.069888 | 0.075235 | 0.079094 | 0.084545 | 0.085726 | 0.087144 | 0.088282 | 0.088543 | 0.087497 | 0.086112 | 0.086953 | 0.085661 | 0.085087 | 0.085068 | 0.083945
Offshore
GOM Federal Waters Vent/Leak - Major Complexes | 1.5116 | 1.5708 | 1.5362 | 1.5699 | 1.5731 | 1.616 | 1.5985 | 1.6543 | 1.6004 | 1.5063 | 1.5984 | 1.5782 | 1.5757 | 1.5322 | 1.5282 | 0.34161 | 1.4789 | 1.332 | 1.2075 | 1.1409 | 0.65981 | 0.5608 | 0.48673 | 0.27869 | 0.2022 | 0.16451 | 0.67154 | 0.53364 | 0.54889 | 0.52507
GOM Federal Waters Vent/Leak - Minor Complexes | 0.40938 | 0.41104 | 0.4016 | 0.41113 | 0.41191 | 0.41761 | 0.40863 | 0.421 | 0.41324 | 0.39341 | 0.42551 | 0.42679 | 0.41017 | 0.39709 | 0.39271 | 0.3736 | 0.39033 | 0.35278 | 0.32596 | 0.29823 | 0.24705 | 0.19826 | 0.16323 | 0.13482 | 0.10203 | 0.082949 | 0.017396 | 0.013662 | 0.014126 | 0.013532
GOM Federal Waters Flaring | 45.401 | 43.5399 | 32.1496 | 32.1377 | 32.9266 | 38.8679 | 48.0171 | 60.8118 | 62.2881 | 46.9763 | 40.2641 | 40.3866 | 41.4735 | 30.5502 | 32.4471 | 35.6045 | 28.8685 | 31.4859 | 70.9484 | 67.7338 | 90.6273 | 86.478 | 62.4801 | 44.6894 | 50.4332 | 35.9287 | 29.3863 | 23.9862 | 23.6379 | 25.3213
GOM State Waters Vent/Leak | 0.17697 | 0.16223 | 0.21342 | 0.24737 | 0.33854 | 0.32446 | 0.34224 | 0.38025 | 0.36193 | 0.32509 | 0.32279 | 0.34313 | 0.36727 | 0.31515 | 0.28916 | 0.12526 | 0.36988 | 0.31937 | 0.37072 | 0.30282 | 0.1953 | 0.18234 | 0.22502 | 0.15625 | 0.12576 | 0.080257 | 0.23726 | 0.21668 | 0.33828 | 0.36008
GOM State Waters Flaring | 4.1826 | 3.564 | 3.5406 | 4.0131 | 5.6156 | 6.2012 | 8.1874 | 11.1422 | 11.1957 | 8.0389 | 6.4217 | 6.9119 | 7.6703 | 4.9904 | 4.8844 | 6.2354 | 5.7125 | 5.9685 | 17.1527 | 14.2521 | 19.5175 | 20.7731 | 21.6315 | 16.8865 | 20.8475 | 11.6528 | 10.1202 | 9.4962 | 14.2025 | 16.9282
Alaska State Waters Vent/Leak | 0.0090015 | 0.0095808 | 0.010509 | 0.010022 | 0.0094923 | 0.0099643 | 0.011318 | 0.011027 | 0.011911 | 0.011309 | 0.010929 | 0.010877 | 0.0097938 | 0.0080989 | 0.0069866 | 0.0071265 | 0.0058997 | 0.0046495 | 0.00427 | 0.0042118 | 0.0039711 | 0.0035096 | 0.0031314 | 0.0025822 | 0.0021545 | 0.0015657 | 0 | 0 | 0.00033284 | 0
Alaska State Waters Flaring | 19.8162 | 21.0915 | 23.1357 | 22.0629 | 20.8967 | 21.9356 | 24.9154 | 24.2744 | 26.221 | 24.896 | 24.0594 | 23.9446 | 21.5603 | 17.8291 | 15.3805 | 15.6884 | 12.9878 | 10.2355 | 9.4 | 9.272 | 8.742 | 7.7262 | 6.8935 | 5.6844 | 4.743 | 3.4467 | 2.563 | 3.4825 | 1.8762 | 1.8141
Gathering and Boosting
G&B Stations
Compressors | 15.5704 | 16.1463 | 16.5806 | 17.0913 | 17.6429 | 17.9081 | 18.3559 | 18.3893 | 18.3072 | 17.9188 | 18.5599 | 18.7181 | 18.6751 | 18.9679 | 19.4893 | 19.6533 | 19.9818 | 21.1205 | 22.6512 | 22.9754 | 23.7766 | 25.7735 | 27.2233 | 27.9342 | 29.5411 | 31.1771 | 31.0024 | 33.1898 | 35.2842 | 36.8546
Tanks | 416.3899 | 431.7893 | 443.4033 | 457.0619 | 471.8136 | 478.9039 | 490.8794 | 491.774 | 489.5777 | 479.192 | 496.3357 | 500.5665 | 499.4151 | 507.2463 | 521.1897 | 525.5765 | 534.3614 | 564.8134 | 605.7461 | 614.4173 | 635.8431 | 689.2445 | 728.0143 | 747.0276 | 789.9985 | 833.7489 | 829.0782 | 646.2563 | 1323.3495 | 819.9637
Station Blowdowns | 1.5928 | 1.6517 | 1.6961 | 1.7484 | 1.8048 | 1.8319 | 1.8777 | 1.8811 | 1.8727 | 1.833 | 1.8986 | 1.9148 | 1.9104 | 1.9403 | 1.9937 | 2.0104 | 2.044 | 2.1605 | 2.3171 | 2.3503 | 2.4322 | 2.6365 | 2.7848 | 2.8575 | 3.0219 | 3.1893 | 3.1714 | 4.9216 | 9.3733 | 4.9768
Dehy Vents - Large units | 374.2151 | 388.0548 | 398.4924 | 410.7676 | 424.0251 | 430.3973 | 441.1598 | 441.9638 | 439.9899 | 430.6562 | 446.0634 | 449.8658 | 448.8309 | 455.869 | 468.4001 | 472.3426 | 480.2377 | 507.6053 | 544.392 | 552.185 | 571.4407 | 619.4332 | 654.2761 | 671.3636 | 709.9821 | 749.3012 | 745.1036 | 778.521 | 810.5681 | 928.063
Dehy Vents - Small units | 0.33296 | 0.34528 | 0.35456 | 0.36548 | 0.37728 | 0.38295 | 0.39253 | 0.39324 | 0.39149 | 0.38318 | 0.39689 | 0.40027 | 0.39935 | 0.40561 | 0.41676 | 0.42027 | 0.4273 | 0.45165 | 0.48438 | 0.49131 | 0.50844 | 0.55115 | 0.58215 | 0.59735 | 0.63171 | 0.6667 | 0.66296 | 1.2664 | 4.8658 | 2.8863
High-bleed Pneumatic Devices | 1.1767 | 1.2202 | 1.253 | 1.2916 | 1.3333 | 1.3533 | 1.3872 | 1.3897 | 1.3835 | 1.3541 | 1.4026 | 1.4145 | 1.4113 | 1.4334 | 1.4728 | 1.4852 | 1.51 | 1.5961 | 1.7118 | 1.7363 | 1.7968 | 1.9477 | 2.0573 | 2.111 | 2.2324 | 2.3561 | 2.3429 | 2.1829 | 1.7698 | 1.5687
Intermittent Bleed Pneumatic Devices | 5.3802 | 5.5792 | 5.7293 | 5.9057 | 6.0963 | 6.188 | 6.3427 | 6.3543 | 6.3259 | 6.1917 | 6.4132 | 6.4679 | 6.453 | 6.5542 | 6.7343 | 6.791 | 6.9045 | 7.298 | 7.8269 | 7.9389 | 8.2158 | 8.9058 | 9.4067 | 9.6524 | 10.2076 | 10.7729 | 10.7126 | 13.577 | 13.4663 | 12.8626
Low-Bleed Pneumatic Devices | 0.21002 | 0.21779 | 0.22365 | 0.23054 | 0.23798 | 0.24155 | 0.24759 | 0.24804 | 0.24694 | 0.2417 | 0.25034 | 0.25248 | 0.2519 | 0.25585 | 0.26288 | 0.26509 | 0.26952 | 0.28488 | 0.30553 | 0.3099 | 0.32071 | 0.34764 | 0.3672 | 0.37679 | 0.39846 | 0.42053 | 0.41818 | 0.37378 | 0.41165 | 0.42375
Flare Stacks | 1367.1776 | 1417.7403 | 1455.8737 | 1500.7203 | 1549.1562 | 1572.4365 | 1611.757 | 1614.6943 | 1607.4829 | 1573.3825 | 1629.6722 | 1643.5639 | 1639.7831 | 1665.4963 | 1711.2781 | 1725.6819 | 1754.5261 | 1854.5125 | 1988.9111 | 2017.3824 | 2087.732 | 2263.0705 | 2390.3676 | 2452.7961 | 2593.8869 | 2737.5374 | 2722.2016 | 2317.4945 | 4386.7605 | 5005.6314
AGRU | 247.0953 | 256.2337 | 263.1257 | 271.231 | 279.985 | 284.1926 | 291.2991 | 291.83 | 290.5266 | 284.3635 | 294.537 | 297.0477 | 296.3644 | 301.0116 | 309.2859 | 311.8892 | 317.1023 | 335.1732 | 359.4636 | 364.6093 | 377.3239 | 409.0135 | 432.0204 | 443.3034 | 468.8033 | 494.7658 | 491.9941 | 529.1078 | 655.3214 | 1155.7102
Pneumatic Pumps | 0.96642 | 1.0022 | 1.0291 | 1.0608 | 1.0951 | 1.1115 | 1.1393 | 1.1414 | 1.1363 | 1.1122 | 1.152 | 1.1618 | 1.1591 | 1.1773 | 1.2097 | 1.2198 | 1.2402 | 1.3109 | 1.4059 | 1.426 | 1.4758 | 1.5997 | 1.6897 | 1.7338 | 1.8335 | 1.9351 | 1.9242 | 1.6886 | 1.6876 | 1.7696
Combustion Slip | 0 | 0 | 0 | 0 | 0 | 0 | 0 | 0 | 0 | 0 | 0 | 0 | 0 | 0 | 0 | 0 | 0 | 0 | 0 | 0 | 0 | 0 | 0 | 0 | 0 | 0 | 0 | 0 | 0 | 0
Dehydrator L&V | 0.10448 | 0.10834 | 0.11126 | 0.11468 | 0.11839 | 0.12016 | 0.12317 | 0.12339 | 0.12284 | 0.12024 | 0.12454 | 0.1256 | 0.12531 | 0.12728 | 0.13078 | 0.13188 | 0.13408 | 0.14172 | 0.15199 | 0.15417 | 0.15954 | 0.17294 | 0.18267 | 0.18744 | 0.19822 | 0.2092 | 0.20803 | 0.22628 | 0.23034 | 0.24691
Yard Piping | 4.4743 | 4.6397 | 4.7645 | 4.9113 | 5.0698 | 5.146 | 5.2747 | 5.2843 | 5.2607 | 5.1491 | 5.3333 | 5.3788 | 5.3664 | 5.4506 | 5.6004 | 5.6475 | 5.7419 | 6.0691 | 6.509 | 6.6021 | 6.8324 | 7.4062 | 7.8228 | 8.0271 | 8.4888 | 8.959 | 8.9088 | 9.2437 | 10.3738 | 11.338
Separators | 0.066534 | 0.068994 | 0.07085 | 0.073033 | 0.07539 | 0.076523 | 0.078436 | 0.078579 | 0.078228 | 0.076569 | 0.079308 | 0.079984 | 0.0798 | 0.081051 | 0.083279 | 0.08398 | 0.085384 | 0.09025 | 0.09679 | 0.098176 | 0.1016 | 0.11013 | 0.11633 | 0.11937 | 0.12623 | 0.13322 | 0.13248 | 0.13746 | 0.15426 | 0.1686
Desiccant Dehydrators | 0.00010096 | 0.0001047 | 0.00010751 | 0.00011082 | 0.0001144 | 0.00011612 | 0.00011902 | 0.00011924 | 0.00011871 | 0.00011619 | 0.00012035 | 0.00012137 | 0.00012109 | 0.00012299 | 0.00012637 | 0.00012744 | 0.00012957 | 0.00013695 | 0.00014687 | 0.00014898 | 0.00015417 | 0.00016712 | 0.00017652 | 0.00018113 | 0.00019155 | 0.00020216 | 0.00020103 | 0.00036335 | 3.1175e-05 | 1.3975e-05
G&B Pipeline Leaks | 8.9074 | 9.3137 | 9.2306 | 9.7461 | 10.0304 | 9.8322 | 10.0867 | 10.365 | 10.6045 | 10.7243 | 11.055 | 11.7397 | 12.1019 | 12.6261 | 13.1224 | 13.7275 | 14.4865 | 15.1329 | 15.9062 | 16.1407 | 16.302 | 16.4731 | 16.4556 | 16.2696 | 16.0877 | 16.1028 | 15.8235 | 16.3206 | 16.4217 | 15.6064
G&B Pipeline Blowdowns | 0.45203 | 0.47265 | 0.46843 | 0.49459 | 0.50902 | 0.49896 | 0.51188 | 0.526 | 0.53815 | 0.54423 | 0.56101 | 0.59576 | 0.61414 | 0.64074 | 0.66593 | 0.69664 | 0.73515 | 0.76796 | 0.8072 | 0.8191 | 0.82729 | 0.83597 | 0.83508 | 0.82564 | 0.81641 | 0.81718 | 0.803 | 0.71797 | 0.40892 | 0.50255
GAS PROCESSING PLANTS
Net Emissions | 28337.7592 | 27333.578 | 27259.5794 | 26814.9064 | 26557.0422 | 24519.8295 | 22441.0478 | 21965.4715 | 19759.6081 | 20397.0243 | 20359.1844 | 19663.4581 | 20173.6134 | 19451.6175 | 19209.5364 | 18835.5608 | 18827.952 | 18751.958 | 18674.1357 | 18562.4256 | 18576.5154 | 19058.6985 | 19058.6985 | 20442.4984 | 20977.1483 | 20977.1483 | 22022.3123 | 22979.5286 | 23126.3551 | 24785.7551
Plant Grouped Emission Sources[a] | 48.746 | 48.2486 | 48.597 | 394.1727 | 739.1274 | 1009.8232 | 1228.9191 | 1506.2157 | 1632.5292 | 1976.6944 | 2269.0841 | 2482.5351 | 2850.8051 | 3047.0339 | 3309.0027 | 3544.0193 | 3847.436 | 4141.189 | 4437.8013 | 4729.1051 | 5056.8922 | 5527.2099 | 5527.2099 | 5928.5255 | 6083.5793 | 6083.5793 | 5269.0207 | 5748.7678 | 6414.8687 | 8274.7081
Plant Fugitives | IE | IE | IE | IE | IE | IE | IE | IE | IE | IE | IE | IE | IE | IE | IE | IE | IE | IE | IE | IE | IE | 2.9174 | 2.9174 | 3.1292 | 3.211 | 3.211 | 3.7995 | 3.2173 | 2.7501 | 2.8377
Recip. Compressors | IE | IE | IE | IE | IE | IE | IE | IE | IE | IE | IE | IE | IE | IE | IE | IE | IE | IE | IE | IE | IE | 9.6969 | 9.6969 | 10.401 | 10.673 | 10.673 | 10.648 | 9.8626 | 8.8729 | 8.9475
Centrifugal Compressors (wet seals) | IE | IE | IE | IE | IE | IE | IE | IE | IE | IE | IE | IE | IE | IE | IE | IE | IE | IE | IE | IE | IE | 1.6335 | 1.6335 | 1.7521 | 1.7979 | 1.7979 | 1.2451 | 1.1349 | 1.6669 | 1.4447
Centrifugal Compressors (dry seals) | IE | IE | IE | IE | IE | IE | IE | IE | IE | IE | IE | IE | IE | IE | IE | IE | IE | IE | IE | IE | IE | 0.11185 | 0.11185 | 0.11997 | 0.12311 | 0.12311 | 0.16056 | 0.11676 | 0.1066 | 0.12998
Dehydrators | IE | IE | IE | IE | IE | IE | IE | IE | IE | IE | IE | IE | IE | IE | IE | IE | IE | IE | IE | IE | IE | 9.6326 | 9.6326 | 10.332 | 10.6023 | 10.6023 | 6.6883 | 8.1629 | 7.1152 | 4.2459
Flares | IE | IE | IE | IE | IE | IE | IE | IE | IE | IE | IE | IE | IE | IE | IE | IE | IE | IE | IE | IE | IE | 5503.2177 | 5503.2177 | 5902.7912 | 6057.1719 | 6057.1719 | 5246.4792 | 5726.2734 | 6394.3571 | 8257.1023
Normal Operations
Compressor Exhaust
Gas Engines | NE | NE | NE | NE | NE | NE | NE | NE | NE | NE | NE | NE | NE | NE | NE | NE | NE | NE | NE | NE | NE | NE | NE | NE | NE | NE | NE | NE | NE | NE
Gas Turbines | NE | NE | NE | NE | NE | NE | NE | NE | NE | NE | NE | NE | NE | NE | NE | NE | NE | NE | NE | NE | NE | NE | NE | NE | NE | NE | NE | NE | NE | NE
AGR Vents | 28282.2262 | 27278.7832 | 27204.4541 | 26413.6802 | 25810.2931 | 23502.3721 | 21204.5862 | 20451.3198 | 18119.4337 | 18411.9063 | 18081.1524 | 17171.7503 | 17312.8434 | 16394.4314 | 15889.9609 | 15280.6284 | 14969.0513 | 14598.7867 | 14223.8295 | 13820.3107 | 13506.0123 | 13516.9059 | 13516.9059 | 14498.3314 | 14877.5186 | 14877.5186 | 16741.4619 | 17218.4181 | 16699.3474 | 16497.9518
Pneumatic Devices | 0.29098 | 0.28065 | 0.27989 | 0.27759 | 0.27721 | 0.25809 | 0.23821 | 0.23515 | 0.21336 | 0.22215 | 0.22368 | 0.21795 | 0.22559 | 0.21948 | 0.21871 | 0.21642 | 0.21833 | 0.21948 | 0.22062 | 0.22139 | 0.22368 | 0.23171 | 0.23171 | 0.24854 | 0.25504 | 0.25504 | 0.25504 | 0.25504 | 0.25504 | 0.25504
Blowdowns/Venting | 6.496 | 6.2655 | 6.2484 | 6.7759 | 7.3445 | 7.376 | 7.3044 | 7.7008 | 7.4319 | 8.2014 | 8.7241 | 8.9548 | 9.7393 | 9.9327 | 10.3541 | 10.6966 | 11.2463 | 11.7629 | 12.2843 | 12.7884 | 13.3873 | 14.3509 | 14.3509 | 15.3929 | 15.7955 | 15.7955 | 11.5747 | 12.0876 | 11.8839 | 12.8402
TRANSMISSION AND STORAGE
Net Emissions | 180.5019 | 182.6757 | 182.6898 | 180.4533 | 178.3652 | 175.9544 | 173.3961 | 171.3766 | 169.3112 | 166.9322 | 164.8375 | 169.8211 | 168.0161 | 173.2847 | 171.1335 | 176.3532 | 174.6621 | 172.6576 | 193.8312 | 199.5532 | 212.7336 | 218.5996 | 223.2976 | 223.4563 | 228.5089 | 227.6055 | 339.1618 | 498.1991 | 546.2986 | 1244.3627
Pipeline Leaks | 0.093894 | 0.094517 | 0.093747 | 0.094325 | 0.096989 | 0.09551 | 0.091562 | 0.094681 | 0.097363 | 0.095224 | 0.096156 | 0.093273 | 0.097456 | 0.096972 | 0.097457 | 0.096642 | 0.096596 | 0.096835 | 0.097515 | 0.097958 | 0.098037 | 0.09812 | 0.097582 | 0.097417 | 0.097078 | 0.096866 | 0.096605 | 0.096721 | 0.097003 | 0.097216
Compressor Stations (Transmission)
Station Total Emissions | 32.3393 | 32.5539 | 32.2886 | 31.2438 | 30.2111 | 29.1906 | 28.1823 | 27.1862 | 26.2022 | 25.2305 | 24.2709 | 23.3236 | 22.3884 | 21.4655 | 20.5547 | 19.6561 | 18.7697 | 17.8955 | 17.0335 | 16.1836 | 15.346 | 14.5206 | 14.6033 | 15.7819 | 16.9403 | 16.9497 | 17.1125 | 17.1798 | 18.4493 | 20.0683
Station + Compressor Fugitive Emissions | IE | IE | IE | IE | IE | IE | IE | IE | IE | IE | IE | IE | IE | IE | IE | IE | IE | IE | IE | IE | IE | 2.7925 | 2.9905 | 3.2303 | 3.469 | 3.4757 | 3.5155 | 3.542 | 3.8007 | 4.139
Reciprocating Compressor | IE | IE | IE | IE | IE | IE | IE | IE | IE | IE | IE | IE | IE | IE | IE | IE | IE | IE | IE | IE | IE | 8.8799 | 8.6466 | 9.3399 | 10.0303 | 10.0495 | 10.1645 | 10.2412 | 10.9892 | 11.9673
Centrifugal Compressor (wet seals) | IE | IE | IE | IE | IE | IE | IE | IE | IE | IE | IE | IE | IE | IE | IE | IE | IE | IE | IE | IE | IE | 1.3861 | 1.5035 | 1.6459 | 1.7445 | 1.6826 | 1.6133 | 1.4502 | 1.598 | 1.6749
Centrifugal Compressor (dry seals) | IE | IE | IE | IE | IE | IE | IE | IE | IE | IE | IE | IE | IE | IE | IE | IE | IE | IE | IE | IE | IE | 1.4621 | 1.4627 | 1.5658 | 1.6965 | 1.742 | 1.8192 | 1.9464 | 2.0614 | 2.2872
Compressor Stations (Storage)
Station Total Emissions | 7.2311 | 7.5017 | 7.723 | 7.4818 | 7.2436 | 7.0085 | 6.7764 | 6.5474 | 6.3214 | 6.0984 | 5.8785 | 5.6616 | 5.4478 | 5.237 | 5.0292 | 4.8245 | 4.7046 | 4.512 | 4.4463 | 4.2977 | 4.1483 | 4.0183 | 3.8568 | 3.8761 | 3.8761 | 3.7986 | 3.7695 | 3.7599 | 3.7308 | 3.7599
Station + Compressor Fugitive Emissions | IE | IE | IE | IE | IE | IE | IE | IE | IE | IE | IE | IE | IE | IE | IE | IE | IE | IE | IE | IE | IE | 0 | 0.74049 | 0.74421 | 0.74421 | 0.72932 | 0.72374 | 0.72188 | 0.7163 | 0.72188
Reciprocating Compressor | IE | IE | IE | IE | IE | IE | IE | IE | IE | IE | IE | IE | IE | IE | IE | IE | IE | IE | IE | IE | IE | 0 | 3.1163 | 3.1319 | 3.1319 | 3.0693 | 3.0458 | 3.038 | 3.0145 | 3.038
Wells (Storage) | 0.3994 | 0.41434 | 0.42657 | 0.4508 | 0.44091 | 0.44114 | 0.47671 | 0.45328 | 0.41113 | 0.42981 | 0.45441 | 0.43396 | 0.44465 | 0.46197 | 0.44282 | 0.439 | 0.39732 | 0.42947 | 0.44493 | 0.43466 | 0.43493 | 0.42875 | 0.37745 | 0.44539 | 0.46267 | 0.41956 | 0.39537 | 0.40137 | 0.45458 | 0.45621
M&R (Trans. Co. Interconnect) | 2.1429 | 2.1571 | 2.1396 | 2.1527 | 2.2135 | 2.1798 | 2.0897 | 2.1609 | 2.2221 | 2.1733 | 2.1945 | 2.1287 | 2.2242 | 2.2131 | 2.2242 | 2.2056 | 2.2046 | 2.21 | 2.2255 | 2.2357 | 2.2374 | 2.2394 | 2.2271 | 2.2233 | 2.2156 | 2.2107 | 2.2048 | 2.2074 | 2.2138 | 2.2187
M&R (Farm Taps + Direct Sales) | 0.4976 | 0.5009 | 0.49682 | 0.49988 | 0.514 | 0.50616 | 0.48524 | 0.50177 | 0.51598 | 0.50464 | 0.50958 | 0.49431 | 0.51647 | 0.51391 | 0.51648 | 0.51216 | 0.51191 | 0.51318 | 0.51678 | 0.51913 | 0.51955 | 0.51999 | 0.51714 | 0.51627 | 0.51447 | 0.51335 | 0.51196 | 0.51258 | 0.51407 | 0.5152
Normal Operation
Dehydrator vents (Transmission) | 0.058706 | 0.059096 | 0.058614 | 0.058171 | 0.057729 | 0.057286 | 0.056843 | 0.056401 | 0.055958 | 0.055516 | 0.055073 | 0.05463 | 0.054188 | 0.053745 | 0.053302 | 0.05286 | 0.052417 | 0.051974 | 0.051532 | 0.051089 | 0.050646 | 0.050204 | 0.053764 | 0.058074 | 0.062367 | 0.062486 | 0.063202 | 0.063679 | 0.06833 | 0.074411
Dehydrator vents (Storage) | 0.12443 | 0.12909 | 0.1329 | 0.14045 | 0.13737 | 0.13744 | 0.14852 | 0.14122 | 0.12809 | 0.13391 | 0.14157 | 0.1352 | 0.13853 | 0.14393 | 0.13796 | 0.13677 | 0.12379 | 0.13381 | 0.13862 | 0.13542 | 0.13551 | 0.13358 | 0.1176 | 0.13876 | 0.14415 | 0.13072 | 0.12318 | 0.12505 | 0.14163 | 0.14214
Flaring (Transmission) | 78.8171 | 79.34 | 78.6937 | 78.0994 | 77.5051 | 76.9108 | 76.3165 | 75.7222 | 75.1279 | 74.5336 | 73.9393 | 73.3451 | 72.7508 | 72.1565 | 71.5622 | 70.9679 | 70.3736 | 69.7793 | 69.185 | 68.5907 | 67.9964 | 67.4021 | 72.1815 | 77.9687 | 83.7323 | 83.8924 | 89.0752 | 76.9228 | 76.994 | 92.0668
Flaring (Storage) | 24.4589 | 25.3742 | 26.1228 | 25.8971 | 25.6715 | 25.4458 | 25.2201 | 24.9945 | 24.7688 | 24.5431 | 24.3174 | 24.0918 | 23.8661 | 23.6404 | 23.4148 | 23.1891 | 23.3698 | 23.1891 | 23.6709 | 23.7312 | 23.7914 | 23.9721 | 23.9721 | 24.0925 | 24.0925 | 23.6107 | 29.9404 | 22.5632 | 78.3453 | 114.3129
Compressor Exhaust
Engines (Transmission) | NE | NE | NE | NE | NE | NE | NE | NE | NE | NE | NE | NE | NE | NE | NE | NE | NE | NE | NE | NE | NE | NE | NE | NE | NE | NE | NE | NE | NE | NE
Turbines (Transmission) | NE | NE | NE | NE | NE | NE | NE | NE | NE | NE | NE | NE | NE | NE | NE | NE | NE | NE | NE | NE | NE | NE | NE | NE | NE | NE | NE | NE | NE | NE
Engines (Storage) | NE | NE | NE | NE | NE | NE | NE | NE | NE | NE | NE | NE | NE | NE | NE | NE | NE | NE | NE | NE | NE | NE | NE | NE | NE | NE | NE | NE | NE | NE
Turbines (Storage) | NE | NE | NE | NE | NE | NE | NE | NE | NE | NE | NE | NE | NE | NE | NE | NE | NE | NE | NE | NE | NE | NE | NE | NE | NE | NE | NE | NE | NE | NE
Generators (Engines) | NE | NE | NE | NE | NE | NE | NE | NE | NE | NE | NE | NE | NE | NE | NE | NE | NE | NE | NE | NE | NE | NE | NE | NE | NE | NE | NE | NE | NE | NE
Generators (Turbines) | NE | NE | NE | NE | NE | NE | NE | NE | NE | NE | NE | NE | NE | NE | NE | NE | NE | NE | NE | NE | NE | NE | NE | NE | NE | NE | NE | NE | NE | NE
Pneumatic Devices Trans + Stor
Pneumatic Devices Transmission | 6.2738 | 6.3154 | 6.264 | 6.0784 | 5.895 | 5.7136 | 5.5344 | 5.3573 | 5.1823 | 5.0094 | 4.8387 | 4.67 | 4.5035 | 4.339 | 4.1767 | 4.0165 | 3.8584 | 3.7024 | 3.5486 | 3.3968 | 3.2472 | 3.0997 | 2.9395 | 3.023 | 0.87221 | 0.81009 | 0.74026 | 1.1243 | 1.0303 | 1.068
(High Bleed) | IE | IE | IE | IE | IE | IE | IE | IE | IE | IE | IE | IE | IE | IE | IE | IE | IE | IE | IE | IE | IE | 0.71571 | 0.36709 | 0.37294 | 0.37534 | 0.42627 | 0.29955 | 0.31011 | 0.31786 | 0.32842
(Intermittent Bleed) | IE | IE | IE | IE | IE | IE | IE | IE | IE | IE | IE | IE | IE | IE | IE | IE | IE | IE | IE | IE | IE | 2.3678 | 2.551 | 2.6281 | 0.4733 | 0.36868 | 0.42486 | 0.79235 | 0.68675 | 0.71562
(Low Bleed) | IE | IE | IE | IE | IE | IE | IE | IE | IE | IE | IE | IE | IE | IE | IE | IE | IE | IE | IE | IE | IE | 0.016189 | 0.021392 | 0.021934 | 0.023566 | 0.015136 | 0.01584 | 0.021824 | 0.025696 | 0.023936
Pneumatic Devices Storage | 1.3085 | 1.3575 | 1.3975 | 1.388 | 1.377 | 1.3645 | 1.3506 | 1.3352 | 1.3184 | 1.3002 | 1.2805 | 1.2593 | 1.2367 | 1.2127 | 1.1872 | 1.1602 | 1.1318 | 1.1019 | 1.0706 | 1.0379 | 1.0037 | 0.96801 | 0.95705 | 0.97368 | 0.94353 | 0.57543 | 0.96547 | 0.97265 | 0.80977 | 0.82313
(High Bleed) | IE | IE | IE | IE | IE | IE | IE | IE | IE | IE | IE | IE | IE | IE | IE | IE | IE | IE | IE | IE | IE | 0.83573 | 0.80079 | 0.80858 | 0.77007 | 0.42326 | 0.63167 | 0.59855 | 0.50488 | 0.50882
(Intermittent Bleed) | IE | IE | IE | IE | IE | IE | IE | IE | IE | IE | IE | IE | IE | IE | IE | IE | IE | IE | IE | IE | IE | 0.1188 | 0.14023 | 0.1456 | 0.15874 | 0.14296 | 0.32335 | 0.36259 | 0.28811 | 0.30022
(Low Bleed) | IE | IE | IE | IE | IE | IE | IE | IE | IE | IE | IE | IE | IE | IE | IE | IE | IE | IE | IE | IE | IE | 0.013488 | 0.016032 | 0.019502 | 0.014713 | 0.0092157 | 0.010452 | 0.011511 | 0.016783 | 0.014095
Routine Maintenance/Upsets
Pipeline venting | 5.2395 | 5.2742 | 5.2313 | 5.2635 | 5.4121 | 5.3296 | 5.1093 | 5.2833 | 5.433 | 5.3137 | 5.3657 | 5.2048 | 5.4382 | 5.4112 | 5.4383 | 5.3928 | 5.3902 | 5.4035 | 5.4415 | 5.4662 | 5.4706 | 5.4753 | 5.4453 | 5.4361 | 5.4171 | 5.4053 | 7.1475 | 5.1604 | 5.2571 | 5.6351
Station venting Trans + Storage
Station Venting Transmission | 4.2835 | 4.3119 | 4.2768 | 4.2445 | 4.2122 | 4.1799 | 4.1476 | 4.1153 | 4.083 | 4.0507 | 4.0184 | 3.9861 | 3.9538 | 3.9215 | 3.8892 | 3.8569 | 3.8246 | 3.7923 | 3.76 | 3.7277 | 3.6954 | 3.6631 | 3.9229 | 4.2374 | 4.5506 | 4.5593 | 4.6116 | 4.6464 | 4.9857 | 5.4295
Station Venting Storage | 0.89337 | 0.92681 | 0.95415 | 0.94591 | 0.93766 | 0.92942 | 0.92118 | 0.91294 | 0.90469 | 0.89645 | 0.88821 | 0.87996 | 0.87172 | 0.86348 | 0.85524 | 0.84699 | 0.85359 | 0.84699 | 0.86459 | 0.86679 | 0.86899 | 0.87559 | 0.87559 | 0.87999 | 0.87999 | 0.86239 | 0.85579 | 0.85359 | 0.84699 | 0.85359
LNG Storage
LNG Stations (eq. leaks, compressors, flares) | 1.2017 | 1.2227 | 1.2436 | 1.2645 | 1.2855 | 1.3064 | 1.3273 | 1.3483 | 1.3692 | 1.3901 | 1.4111 | 1.432 | 1.4529 | 1.4739 | 1.4739 | 1.4739 | 1.4739 | 1.4739 | 1.4739 | 1.4739 | 1.4892 | 1.4892 | 1.5046 | 1.5046 | 1.5046 | 1.5046 | 1.4432 | 1.4585 | 0.00576 | 0.0032667
LNG Station Blowdowns | 0.22471 | 0.22863 | 0.23254 | 0.23646 | 0.24037 | 0.24429 | 0.2482 | 0.25212 | 0.25603 | 0.25995 | 0.26386 | 0.26777 | 0.27169 | 0.2756 | 0.2756 | 0.2756 | 0.2756 | 0.2756 | 0.2756 | 0.2756 | 0.27848 | 0.27848 | 0.28135 | 0.28135 | 0.28135 | 0.28135 | 0.26986 | 0.27273 | 0.2756 | 0.28135
LNG Station Engine Exhaust | NE | NE | NE | NE | NE | NE | NE | NE | NE | NE | NE | NE | NE | NE | NE | NE | NE | NE | NE | NE | NE | NE | NE | NE | NE | NE | NE | NE | NE | NE
LNG Station Turbine Exhaust | NE | NE | NE | NE | NE | NE | NE | NE | NE | NE | NE | NE | NE | NE | NE | NE | NE | NE | NE | NE | NE | NE | NE | NE | NE | NE | NE | NE | NE | NE
LNG Import/Export Terminals
LNG Import Terminals (eq. leaks, compressors, flares) | 14.782 | 14.782 | 14.782 | 14.782 | 14.782 | 14.782 | 14.782 | 14.782 | 14.782 | 14.782 | 14.782 | 22.173 | 22.173 | 29.5641 | 29.5641 | 36.9551 | 36.9551 | 36.9551 | 59.1281 | 66.5191 | 81.3011 | 88.6922 | 88.6922 | 81.3011 | 81.3011 | 81.3011 | 81.3011 | 81.3011 | 23.9616 | 17.4061
LNG Import Terminal Blowdowns | 0.10868 | 0.10868 | 0.10868 | 0.10868 | 0.10868 | 0.10868 | 0.10868 | 0.10868 | 0.10868 | 0.10868 | 0.10868 | 0.16302 | 0.16302 | 0.21736 | 0.21736 | 0.2717 | 0.2717 | 0.2717 | 0.43472 | 0.48906 | 0.59774 | 0.65208 | 0.65208 | 0.59774 | 0.59774 | 0.59774 | 0.59774 | 0.59774 | 0.58164 | 0.0062067
LNG Import Terminal Engine Exhaust | NE | NE | NE | NE | NE | NE | NE | NE | NE | NE | NE | NE | NE | NE | NE | NE | NE | NE | NE | NE | NE | NE | NE | NE | NE | NE | NE | NE | NE | NE
LNG Import Terminal Turbine Exhaust | NE | NE | NE | NE | NE | NE | NE | NE | NE | NE | NE | NE | NE | NE | NE | NE | NE | NE | NE | NE | NE | NE | NE | NE | NE | NE | NE | NE | NE | NE
LNG Export Terminals (eq. leaks, compressors, flares) | 0.0229 | 0.0229 | 0.0229 | 0.0229 | 0.0229 | 0.0229 | 0.0229 | 0.0229 | 0.0229 | 0.0229 | 0.0229 | 0.0229 | 0.0229 | 0.0229 | 0.0229 | 0.0229 | 0.0229 | 0.0229 | 0.0229 | 0.0229 | 0.0229 | 0.0229 | 0.0229 | 0.0229 | 0.0229 | 0.0229 | 97.935 | 277.9792 | 327.5352 | 979.1421
LNG Export Terminal Blowdowns | 0 | 0 | 0 | 0 | 0 | 0 | 0 | 0 | 0 | 0 | 0 | 0 | 0 | 0 | 0 | 0 | 0 | 0 | 0 | 0 | 0 | 0 | 0 | 0 | 0 | 0 | 0.0015 | 0 | 0.0001 | 0.0025667
LNG Export Terminal Engine Exhaust | NE | NE | NE | NE | NE | NE | NE | NE | NE | NE | NE | NE | NE | NE | NE | NE | NE | NE | NE | NE | NE | NE | NE | NE | NE | NE | NE | NE | NE | NE
LNG Export Terminal Turbine Exhaust | NE | NE | NE | NE | NE | NE | NE | NE | NE | NE | NE | NE | NE | NE | NE | NE | NE | NE | NE | NE | NE | NE | NE | NE | NE | NE | NE | NE | NE | NE
DISTRIBUTION
Net Emissions | 53.5697 | 52.8491 | 51.5552 | 51.026 | 51.4168 | 47.6902 | 45.1232 | 43.9777 | 42.6052 | 40.2168 | 38.5193 | 37.0389 | 35.3171 | 32.784 | 31.5606 | 30.1086 | 28.607 | 24.0918 | 22.893 | 20.9841 | 18.9894 | 17.524 | 17.4115 | 17.2439 | 17.0663 | 16.8924 | 16.877 | 16.7456 | 16.6289 | 16.4847
Pipeline Leaks
Mains - Cast Iron | 7.8905 | 7.6016 | 7.1629 | 7.0463 | 7.251 | 6.043 | 5.8777 | 5.2939 | 4.9193 | 4.4968 | 4.1489 | 3.8696 | 3.4482 | 3.1525 | 2.8988 | 2.6189 | 2.3504 | 2.0896 | 1.8431 | 1.5936 | 1.3631 | 1.1472 | 1.1042 | 1.053 | 1.0004 | 0.94623 | 0.89355 | 0.83457 | 0.7792 | 0.72485
Mains - Unprotected steel | 6.8073 | 6.4246 | 6.2248 | 6.013 | 5.8124 | 5.326 | 4.8335 | 4.6206 | 4.398 | 4.126 | 3.8795 | 3.65 | 3.3549 | 3.0351 | 2.9591 | 2.687 | 2.5394 | 2.3577 | 2.1991 | 1.9832 | 1.8422 | 1.6479 | 1.6155 | 1.5368 | 1.4841 | 1.4186 | 1.4518 | 1.3908 | 1.3312 | 1.2749
Mains - Protected steel | 0.80965 | 0.82389 | 0.81586 | 0.86589 | 0.94524 | 0.96347 | 0.95584 | 1.0472 | 1.0133 | 0.98653 | 1.0403 | 1.0765 | 1.1174 | 1.1521 | 1.2174 | 1.2245 | 1.2562 | 1.2802 | 1.3038 | 1.3341 | 1.3639 | 1.3928 | 1.3894 | 1.3871 | 1.3861 | 1.3812 | 1.3672 | 1.359 | 1.3543 | 1.3485
Mains - Plastic | 1.7499 | 1.4369 | 1.5021 | 1.576 | 1.7077 | 1.7215 | 1.6186 | 1.8195 | 1.6479 | 1.6036 | 1.6229 | 1.6741 | 1.6555 | 1.4455 | 1.4151 | 1.32 | 1.2269 | 1.1173 | 0.98182 | 0.8466 | 0.70149 | 0.55203 | 0.56239 | 0.57356 | 0.58641 | 0.6002 | 0.6128 | 0.62718 | 0.64121 | 0.6555
Services - Unprotected steel | 7.3623 | 6.9459 | 6.8849 | 6.4904 | 5.9274 | 5.4106 | 4.9163 | 4.6244 | 4.3411 | 4.4071 | 4.1884 | 3.8674 | 3.5335 | 3.1609 | 3.0047 | 3.2846 | 3.2146 | 2.9461 | 2.7698 | 2.5226 | 1.9225 | 1.7671 | 1.6708 | 1.5649 | 1.4641 | 1.406 | 1.3689 | 1.3208 | 1.2468 | 1.1645
Services Protected steel | 1.9799 | 2.3296 | 1.9759 | 1.9213 | 2.0136 | 1.8966 | 1.6185 | 1.7224 | 1.4879 | 1.4147 | 1.3214 | 1.2671 | 1.1997 | 1.1084 | 1.1146 | 0.95373 | 0.87253 | 0.80768 | 0.75101 | 0.6909 | 0.63446 | 0.58268 | 0.5704 | 0.56286 | 0.55659 | 0.54662 | 0.53658 | 0.52037 | 0.50526 | 0.4902
Services - Plastic | 0.099549 | 0.10287 | 0.10911 | 0.12227 | 0.13894 | 0.14749 | 0.1517 | 0.17449 | 0.17329 | 0.17805 | 0.20073 | 0.21073 | 0.22708 | 0.23509 | 0.25462 | 0.26842 | 0.28334 | 0.29709 | 0.30899 | 0.31968 | 0.33083 | 0.34305 | 0.34985 | 0.35746 | 0.36211 | 0.36809 | 0.37465 | 0.38294 | 0.39042 | 0.39678
Services - Copper | 0.22904 | 0.23598 | 0.22624 | 0.23201 | 0.22756 | 0.20846 | 0.21916 | 0.22648 | 0.21114 | 0.21035 | 0.20683 | 0.20104 | 0.1968 | 0.19706 | 0.20518 | 0.17985 | 0.17988 | 0.17725 | 0.1654 | 0.15673 | 0.15552 | 0.15239 | 0.14556 | 0.14034 | 0.13493 | 0.12914 | 0.12227 | 0.11386 | 0.10545 | 0.098028
Meter/Regulator (City Gates)
M&R >300 | 4.1395 | 4.1761 | 4.1112 | 4.105 | 4.1985 | 3.8825 | 3.648 | 3.5061 | 3.4374 | 3.1053 | 2.9124 | 2.7537 | 2.5971 | 2.3149 | 2.1284 | 1.912 | 1.7058 | 0.93089 | 0.78726 | 0.59601 | 0.42322 | 0.26437 | 0.26577 | 0.2713 | 0.2643 | 0.25146 | 0.25167 | 0.25294 | 0.25897 | 0.25863
M&R 100-300 | 8.0321 | 8.1031 | 7.9772 | 7.9613 | 8.1381 | 7.521 | 7.062 | 6.7819 | 6.6432 | 5.9954 | 5.6163 | 5.3028 | 4.993 | 4.4416 | 4.0735 | 3.6478 | 3.241 | 1.7585 | 1.4748 | 1.1017 | 0.76317 | 0.4482 | 0.45058 | 0.45995 | 0.44808 | 0.42632 | 0.42667 | 0.42883 | 0.43905 | 0.43847
M&R <100 | 0.19355 | 0.19526 | 0.19223 | 0.20181 | 0.2176 | 0.21276 | 0.21207 | 0.21701 | 0.22749 | 0.2208 | 0.22372 | 0.23001 | 0.2377 | 0.23431 | 0.24095 | 0.24553 | 0.25305 | 0.16345 | 0.16934 | 0.16543 | 0.16553 | 0.175 | 0.17593 | 0.17959 | 0.17496 | 0.16646 | 0.1666 | 0.16744 | 0.17143 | 0.1712
Reg >300 | 4.0751 | 4.1112 | 4.0473 | 4.0325 | 4.1145 | 3.7947 | 3.5549 | 3.4049 | 3.3252 | 2.9906 | 2.7902 | 2.6218 | 2.4545 | 2.1681 | 1.9709 | 1.745 | 1.5269 | 0.81094 | 0.65846 | 0.46576 | 0.28846 | 0.11721 | 0.11783 | 0.12028 | 0.11718 | 0.11148 | 0.11158 | 0.11214 | 0.11481 | 0.11466
R-Vault >300 | 0.019218 | 0.019388 | 0.019086 | 0.019227 | 0.019856 | 0.018559 | 0.017646 | 0.017185 | 0.0171 | 0.01571 | 0.015019 | 0.014516 | 0.014046 | 0.012904 | 0.012301 | 0.011548 | 0.010884 | 0.0063735 | 0.0059222 | 0.0051204 | 0.0044582 | 0.0028973 | 0.0029716 | 0.0024358 | 0.0022474 | 0.0065682 | 0.0067955 | 0.006457 | 0.0062484 | 0.0061298
Reg 100-300 | 3.0839 | 3.1112 | 3.0628 | 3.0498 | 3.1098 | 2.8659 | 2.6825 | 2.5669 | 2.504 | 2.2491 | 2.0952 | 1.9653 | 1.8359 | 1.6173 | 1.4653 | 1.2916 | 1.1234 | 0.59144 | 0.47371 | 0.32695 | 0.19125 | 0.058522 | 0.058833 | 0.060055 | 0.058506 | 0.055664 | 0.05571 | 0.055992 | 0.057327 | 0.057251
R-Vault 100-300 | 0.0061579 | 0.0062123 | 0.0061158 | 0.006646 | 0.0074088 | 0.0074814 | 0.0076938 | 0.0081155 | 0.0087613 | 0.0087501 | 0.0091158 | 0.0096288 | 0.010216 | 0.010332 | 0.010893 | 0.011375 | 0.012006 | 0.0079374 | 0.0084122 | 0.0084025 | 0.0085926 | 0.006705 | 0.0068769 | 0.0056369 | 0.005201 | 0.02142 | 0.020159 | 0.020016 | 0.019719 | 0.019279
Reg 40-100 | 0.23764 | 0.23975 | 0.23602 | 0.24691 | 0.26528 | 0.25845 | 0.25669 | 0.26173 | 0.27337 | 0.26438 | 0.2669 | 0.27341 | 0.28152 | 0.27648 | 0.28326 | 0.28758 | 0.29529 | 0.19003 | 0.19613 | 0.19088 | 0.19028 | 0.20041 | 0.20147 | 0.20566 | 0.20036 | 0.19062 | 0.19078 | 0.19175 | 0.19632 | 0.19606
R-Vault 40-100 | 0.017528 | 0.017683 | 0.017408 | 0.02065 | 0.024825 | 0.026776 | 0.029184 | 0.032417 | 0.036659 | 0.038178 | 0.041316 | 0.045183 | 0.049491 | 0.051541 | 0.055834 | 0.059784 | 0.064593 | 0.043646 | 0.04721 | 0.048065 | 0.050043 | 0.039715 | 0.040733 | 0.033388 | 0.030806 | 0.015584 | 0.015433 | 0.014993 | 0.014892 | 0.013859
Reg <40 | 0.012887 | 0.013001 | 0.012799 | 0.013437 | 0.014488 | 0.014165 | 0.014119 | 0.014448 | 0.015146 | 0.014701 | 0.014895 | 0.015314 | 0.015826 | 0.015601 | 0.016042 | 0.016347 | 0.016848 | 0.010883 | 0.011275 | 0.011014 | 0.011021 | 0.011652 | 0.011714 | 0.011957 | 0.011649 | 0.011083 | 0.011092 | 0.011148 | 0.011414 | 0.011399
Customer Meters
Residential | 1.7192 | 1.761 | 1.7857 | 1.8031 | 1.8344 | 1.8691 | 1.9041 | 1.9372 | 1.9766 | 2.0112 | 2.0467 | 2.0825 | 2.1138 | 2.1409 | 2.1655 | 2.2084 | 2.2273 | 2.2565 | 2.2654 | 2.2718 | 2.2789 | 2.2931 | 2.3081 | 2.3233 | 2.3371 | 2.363 | 2.3798 | 2.4031 | 2.426 | 2.4482
Commercial | 2.9187 | 3.002 | 3.0382 | 3.0762 | 3.1237 | 3.1944 | 3.2521 | 3.2805 | 3.4755 | 3.4519 | 3.4523 | 3.4424 | 3.4892 | 3.5497 | 3.5413 | 3.5813 | 3.6332 | 3.6576 | 3.751 | 3.6669 | 3.6526 | 3.6652 | 3.6904 | 3.7015 | 3.7298 | 3.7574 | 3.7719 | 3.7893 | 3.802 | 3.8216
Industrial | 0.67501 | 0.66941 | 0.64804 | 0.64819 | 0.6274 | 0.64736 | 0.63701 | 0.72606 | 0.69928 | 0.70589 | 0.68092 | 0.67094 | 0.63659 | 0.63536 | 0.64631 | 0.63755 | 0.59923 | 0.61302 | 0.69573 | 0.64188 | 0.59583 | 0.58523 | 0.58545 | 0.59447 | 0.59401 | 0.58225 | 0.58379 | 0.57177 | 0.57196 | 0.56647
Routine Maintenance
Pressure Relief Valve Releases | 0.02677 | 0.025189 | 0.025204 | 0.026334 | 0.028364 | 0.028402 | 0.02765 | 0.030305 | 0.028916 | 0.028493 | 0.029729 | 0.031165 | 0.032143 | 0.031322 | 0.03284 | 0.032963 | 0.033606 | 0.034056 | 0.03424 | 0.034539 | 0.034828 | 0.035089 | 0.035328 | 0.035548 | 0.035864 | 0.036157 | 0.036432 | 0.036713 | 0.037022 | 0.037333
Pipeline Blowdown | 0.089479 | 0.09027 | 0.088867 | 0.093297 | 0.1006 | 0.098357 | 0.098038 | 0.10032 | 0.10517 | 0.10207 | 0.10343 | 0.10633 | 0.10989 | 0.10832 | 0.11139 | 0.11351 | 0.11698 | 0.11717 | 0.12003 | 0.1207 | 0.12161 | 0.1227 | 0.12367 | 0.12435 | 0.12548 | 0.12665 | 0.12786 | 0.12863 | 0.12948 | 0.13087
Upsets
Mishaps (Dig-ins) | 1.3948 | 1.4071 | 1.3853 | 1.4543 | 1.5681 | 1.5332 | 1.5282 | 1.5639 | 1.6394 | 1.5912 | 1.6122 | 1.6576 | 1.713 | 1.6886 | 1.7364 | 1.7694 | 1.8236 | 1.8265 | 1.8711 | 1.8815 | 1.8957 | 1.9127 | 1.9277 | 1.9384 | 1.956 | 1.9743 | 1.993 | 2.0051 | 2.0184 | 2.04

## 3.6-11
Table 3.6-11: Default Gas Content by Segment, for All Years
Segment | CH4 Content | CO2 Content
|  | Conventional | Non-conventional | All types
Production – North East region | 78.8% | 0.925% | 7.42% | 3.037%
Production – Mid Central region | 78.8% | 0.7912% | 0.3115% | 0.7904%
Production – Gulf Coast region | 78.8% | 2.173% | 0.23% | 2.171%
Production – South West region | 78.8% | 3.809% | NA | 3.809%
Production – Rocky Mountain region | 78.8% | 7.951% | 0.6438% | 7.582%
Production – West Coast region | 78.8% | 0.1567% | NA | 0.1567%
Production – Lower-48 States | 78.8% | 3.406% | 4.829% | 3.454%
Processing – Before CO2 removal | 87% | 3.45% | 3.45% | 3.45%
Processing – After CO2 removal | 87% | 1% | 1% | 1%
Transmission and Underground NG Storage | 93.4% | 1% | 1% | 1%
LNG Storage and LNG Import/Export | 93.4% | 1.16% | 1.16% | 1.16%
Distribution | 93.4% | 1% | 1% | 1%

## 3.6-12
Table 3.6-12: Average CO2 Emission Factors (kg/unit activity) for Natural Gas Systems Sources, for All Years
Table Footnotes:
"NA" indicates value not applicable
Segment/Source | Units | 1990 | 1991 | 1992 | 1993 | 1994 | 1995 | 1996 | 1997 | 1998 | 1999 | 2000 | 2001 | 2002 | 2003 | 2004 | 2005 | 2006 | 2007 | 2008 | 2009 | 2010 | 2011 | 2012 | 2013 | 2014 | 2015 | 2016 | 2017 | 2018 | 2019
EXPLORATION
Non-completion well testing - vented | kg/event | 165.8972 | 165.8972 | 165.8972 | 165.8972 | 165.8972 | 165.8972 | 165.8972 | 165.8972 | 165.8972 | 165.8972 | 165.8972 | 165.8972 | 165.8972 | 165.8972 | 165.8972 | 165.8972 | 165.8972 | 165.8972 | 165.8972 | 165.8972 | 165.8972 | 165.8972 | 165.8972 | 165.8972 | 165.8972 | 165.8972 | 99.7537 | 50.3412 | NA | NA
Non-completion well testing - flared | kg/event | 299045.1579 | 299045.1579 | 299045.1579 | 299045.1579 | 299045.1579 | 299045.1579 | 299045.1579 | 299045.1579 | 299045.1579 | 299045.1579 | 299045.1579 | 299045.1579 | 299045.1579 | 299045.1579 | 299045.1579 | 299045.1579 | 299045.1579 | 299045.1579 | 299045.1579 | 299045.1579 | 299045.1579 | 299045.1579 | 299045.1579 | 299045.1579 | 299045.1579 | 299045.1579 | 31408.2857 | 31256.5 | 1808851.1667 | 9232.3573
HF Completions - Non-REC with Venting | kg/event | 2999.3079 | 2999.3079 | 2999.3079 | 2999.3079 | 2999.3079 | 2999.3079 | 2999.3079 | 2999.3079 | 2999.3079 | 2999.3079 | 2999.3079 | 2999.3079 | 2999.3079 | 2999.3079 | 2999.3079 | 2999.3079 | 2999.3079 | 2999.3079 | 2999.3079 | 2999.3079 | 2999.3079 | 2999.3079 | 1131.0549 | 5515.2141 | 1100.7654 | 1582.5778 | 320.0717 | 4210.5921 | 341.9297 | 246.0196
HF Completions - Non-REC with Flaring | kg/event | 1027527.5833 | 1027527.5833 | 1027527.5833 | 1027527.5833 | 1027527.5833 | 1027527.5833 | 1027527.5833 | 1027527.5833 | 1027527.5833 | 1027527.5833 | 1027527.5833 | 1027527.5833 | 1027527.5833 | 1027527.5833 | 1027527.5833 | 1027527.5833 | 1027527.5833 | 1027527.5833 | 1027527.5833 | 1027527.5833 | 1027527.5833 | 1027527.5833 | 675893.6803 | 455532.9384 | 687951.8617 | 149454.6458 | 89037.8109 | 228098.5109 | 356316.9589 | 219877.9263
HF Completions - REC with Venting | kg/event | NA | NA | NA | NA | NA | NA | NA | NA | NA | NA | NA | 1640.1216 | 1640.1216 | 1640.1216 | 1640.1216 | 1640.1216 | 1640.1216 | 1640.1216 | 1640.1216 | 1640.1216 | 1640.1216 | 1640.1216 | 369.8084 | 620.3297 | 91.7898 | 191.0983 | 87.2229 | 181.3033 | 901.3732 | 85.9284
HF Completions - REC with Flaring | kg/event | NA | NA | NA | NA | NA | NA | NA | NA | NA | NA | NA | 592277.561 | 592277.561 | 592277.561 | 592277.561 | 592277.561 | 592277.561 | 592277.561 | 592277.561 | 592277.561 | 592277.561 | 592277.561 | 396264.0082 | 462066.7537 | 168691.3023 | 124211.4206 | 197616.6387 | 510060.1191 | 190716.759 | 209438.5312
Non-HF Completions - vented | kg/event | 612.8378 | 612.8378 | 612.8378 | 612.8378 | 612.8378 | 612.8378 | 612.8378 | 612.8378 | 612.8378 | 612.8378 | 612.8378 | 612.8378 | 612.8378 | 612.8378 | 612.8378 | 612.8378 | 612.8378 | 612.8378 | 612.8378 | 612.8378 | 612.8378 | 612.8378 | 130.6667 | 244.5946 | 90.7445 | 285.494 | 2963.8769 | 24.0731 | 15.6924 | 70.0321
Non-HF Completions - flared | kg/event | 432744.4444 | 432744.4444 | 432744.4444 | 432744.4444 | 432744.4444 | 432744.4444 | 432744.4444 | 432744.4444 | 432744.4444 | 432744.4444 | 432744.4444 | 432744.4444 | 432744.4444 | 432744.4444 | 432744.4444 | 432744.4444 | 432744.4444 | 432744.4444 | 432744.4444 | 432744.4444 | 432744.4444 | 432744.4444 | 9233.3333 | 332725 | 421900 | 31240.0769 | 23420.0187 | 22825.0699 | 157079.2042 | 5200
Well Drilling | kg/well | 5.3394 | 5.0694 | 5.6373 | 4.9799 | 5.1167 | 4.9957 | 5.0795 | 5.2653 | 5.8322 | 6.8285 | 7.1844 | 7.1999 | 6.6193 | 6.3146 | 6.4317 | 6.4039 | 6.0774 | 6.0459 | 5.9496 | 5.606 | 5.8489 | 5.7987 | 5.6047 | 5.3633 | 5.3697 | 5.7371 | 5.7473 | 6.1551 | 6.1551 | 6.1551
PRODUCTION
Gas Wells
Non-associated Gas Wells (less fractured wells) | kg/well | 8.7803 | 8.4877 | 8.5135 | 9.3841 | 9.5296 | 8.9232 | 8.6306 | 8.2819 | 8.268 | 8.6549 | 10.0586 | 10.9938 | 12.1107 | 12.4446 | 12.8589 | 13.3298 | 13.5288 | 13.5637 | 13.385 | 13.4327 | 12.6305 | 12.3135 | 11.8322 | 11.0807 | 10.824 | 10.3526 | 10.0267 | 9.6649 | 9.5365 | 9.4018
Gas Wells with Hydraulic Fracturing | kg/well | 6.6807 | 7.6338 | 7.3328 | 7.4903 | 7.6005 | 7.4603 | 7.7284 | 7.718 | 7.6919 | 7.5989 | 7.5809 | 7.5778 | 7.3787 | 7.2813 | 6.9914 | 6.9173 | 6.7442 | 6.4427 | 6.4249 | 6.3406 | 6.3634 | 6.2999 | 6.3054 | 6.3261 | 6.3529 | 6.363 | 6.4182 | 6.4125 | 6.3506 | 6.3506
Well Pad Equipment
Heaters | kg/heater | 38.1797 | 38.1958 | 38.5789 | 38.1185 | 37.6182 | 38.0625 | 36.8102 | 36.0885 | 35.5765 | 35.7898 | 36.1999 | 35.1264 | 35.2134 | 34.6856 | 35.191 | 34.9016 | 34.7915 | 35.3957 | 34.8344 | 35.1572 | 34.0945 | 34.0159 | 33.8287 | 33.5019 | 33.4591 | 33.166 | 33.0604 | 32.8346 | 32.9817 | 33.077
Separators | kg/separator | 50.6998 | 45.541 | 47.0921 | 48.9911 | 49.4485 | 48.918 | 46.4821 | 45.1656 | 45.5428 | 47.9927 | 52.0894 | 53.7365 | 57.1753 | 58.1164 | 60.0203 | 61.784 | 62.7741 | 64.2568 | 63.9181 | 64.3012 | 63.062 | 62.9478 | 62.425 | 61.6038 | 61.5395 | 60.7015 | 60.3888 | 59.7772 | 60.0046 | 60.1909
Dehydrators | kg/dehydrator | 49.634 | 46.7394 | 47.7495 | 47.5339 | 47.6569 | 48.0221 | 48.9512 | 49.8242 | 50.099 | 49.8951 | 49.5099 | 50.2606 | 49.8863 | 50.3608 | 50.5176 | 50.7862 | 51.7463 | 52.1543 | 54.0631 | 54.3815 | 55.4688 | 56.0802 | 55.739 | 55.2041 | 55.1735 | 54.6475 | 54.4425 | 54.0473 | 54.21 | 54.3325
Meters/Piping | kg/meter | 32.4109 | 32.3219 | 32.5704 | 31.9255 | 31.2922 | 31.8186 | 29.9375 | 28.7004 | 28.4121 | 29.0306 | 30.137 | 29.4344 | 30.3106 | 30.0119 | 30.6624 | 30.7947 | 30.7616 | 31.2932 | 30.6767 | 30.9225 | 30.0762 | 29.9446 | 29.7556 | 29.438 | 29.4024 | 29.1036 | 28.9945 | 28.7691 | 28.8924 | 28.9776
Compressors | kg/compressor | 171.0742 | 171.7811 | 173.9166 | 173.3366 | 175.5157 | 175.4396 | 177.1799 | 182.0247 | 178.2384 | 184.8921 | 190.6718 | 197.766 | 200.9269 | 204.0108 | 206.5206 | 210.8902 | 215.4809 | 220.0907 | 222.9703 | 222.9765 | 218.7353 | 219.8755 | 219.8883 | 219.2736 | 218.8936 | 219.0456 | 219.1747 | 219.0568 | 220.318 | 220.8641
Well Workovers
HF Workovers - Non-REC with Venting | kg/event | 2999.3079 | 2999.3079 | 2999.3079 | 2999.3079 | 2999.3079 | 2999.3079 | 2999.3079 | 2999.3079 | 2999.3079 | 2999.3079 | 2999.3079 | 2999.3079 | 2999.3079 | 2999.3079 | 2999.3079 | 2999.3079 | 2999.3079 | 2999.3079 | 2999.3079 | 2999.3079 | 2999.3079 | 2999.3079 | 1131.0549 | 5515.2141 | 1100.7654 | 1582.5778 | 320.0717 | 4210.5921 | 341.9297 | 246.0196
HF Workovers - Non-REC with Flaring | kg/event | 1027527.5833 | 1027527.5833 | 1027527.5833 | 1027527.5833 | 1027527.5833 | 1027527.5833 | 1027527.5833 | 1027527.5833 | 1027527.5833 | 1027527.5833 | 1027527.5833 | 1027527.5833 | 1027527.5833 | 1027527.5833 | 1027527.5833 | 1027527.5833 | 1027527.5833 | 1027527.5833 | 1027527.5833 | 1027527.5833 | 1027527.5833 | 1027527.5833 | 675893.6803 | 455532.9384 | 687951.8617 | 149454.6458 | 89037.8109 | 228098.5109 | 356316.9589 | 219877.9263
HF Workovers - REC with Venting | kg/event | NA | NA | NA | NA | NA | NA | NA | NA | NA | NA | NA | 1640.1216 | 1640.1216 | 1640.1216 | 1640.1216 | 1640.1216 | 1640.1216 | 1640.1216 | 1640.1216 | 1640.1216 | 1640.1216 | 1640.1216 | 369.8084 | 620.3297 | 91.7898 | 191.0983 | 87.2229 | 181.3033 | 901.3732 | 85.9284
HF Workovers - REC with Flaring | kg/event | NA | NA | NA | NA | NA | NA | NA | NA | NA | NA | NA | 592277.561 | 592277.561 | 592277.561 | 592277.561 | 592277.561 | 592277.561 | 592277.561 | 592277.561 | 592277.561 | 592277.561 | 592277.561 | 396264.0082 | 462066.7537 | 168691.3023 | 124211.4206 | 197616.6387 | 510060.1191 | 190716.759 | 209438.5312
Non-HF Workovers - vented | kg/event | 5.2997 | 5.2997 | 5.2997 | 5.2997 | 5.2997 | 5.2997 | 5.2997 | 5.2997 | 5.2997 | 5.2997 | 5.2997 | 5.2997 | 5.2997 | 5.2997 | 5.2997 | 5.2997 | 5.2997 | 5.2997 | 5.2997 | 5.2997 | 5.2997 | 5.2997 | 11.8644 | 3.1943 | 3.9337 | 6.174 | 3.549 | 4.5854 | 3.6526 | 3.4956
Non-HF Workovers - flared | kg/event | NA | NA | NA | 81304.878 | 81304.878 | 81304.878 | 81304.878 | 81304.878 | 81304.878 | 81304.878 | 81304.878 | 81304.878 | 81304.878 | 81304.878 | 81304.878 | 81304.878 | 81304.878 | 81304.878 | 81304.878 | 81304.878 | 81304.878 | 81304.878 | 880.4469 | 10816.9014 | 759.9707 | 9377.071 | 18911.1733 | 986.8841 | 252.4061 | 1463.5502
Produced Water
Natural Gas Wells | kg/MMbbl produced water | bar: 1990 to 2019
Normal Operations
Pneumatic Device Vents | kg/controller | 239.7401 | 239.7401 | 239.7401 | 234.2626 | 228.785 | 223.3074 | 217.8298 | 212.3523 | 206.8747 | 201.3971 | 195.9195 | 190.442 | 184.9644 | 179.4868 | 174.0093 | 168.5317 | 163.0541 | 157.5765 | 152.099 | 146.6214 | 141.1438 | 135.6662 | 141.2433 | 150.8412 | 142.3357 | 141.5549 | 140.6433 | 138.7465 | 137.5454 | 140.3337
(Low Bleed) | kg/controller | NA | NA | NA | 11.9722 | 11.9722 | 11.9722 | 11.9722 | 11.9722 | 11.9722 | 11.9722 | 11.9722 | 11.9722 | 11.9722 | 11.9722 | 11.9722 | 11.9722 | 11.9722 | 11.9722 | 11.9722 | 11.9722 | 11.9722 | 11.9722 | 11.9722 | 11.9722 | 11.9722 | 11.9722 | 11.9722 | 11.9722 | 11.9722 | 11.9722
(High Bleed) | kg/controller | 359.8236 | 359.8236 | 359.8236 | 359.8236 | 359.8236 | 359.8236 | 359.8236 | 359.8236 | 359.8236 | 359.8236 | 359.8236 | 359.8236 | 359.8236 | 359.8236 | 359.8236 | 359.8236 | 359.8236 | 359.8236 | 359.8236 | 359.8236 | 359.8236 | 359.8236 | 359.8236 | 359.8236 | 359.8236 | 359.8236 | 359.8236 | 359.8236 | 359.8236 | 359.8236
(Intermittent Bleed) | kg/controller | 175.0798 | 175.0798 | 175.0798 | 175.0798 | 175.0798 | 175.0798 | 175.0798 | 175.0798 | 175.0798 | 175.0798 | 175.0798 | 175.0798 | 175.0798 | 175.0798 | 175.0798 | 175.0798 | 175.0798 | 175.0798 | 175.0798 | 175.0798 | 175.0798 | 175.0798 | 175.0798 | 175.0798 | 175.0798 | 175.0798 | 175.0798 | 175.0798 | 175.0798 | 175.0798
Chemical Injection Pumps | kg/pump | 146.0206 | 146.0206 | 146.0206 | 146.0206 | 146.0206 | 146.0206 | 146.0206 | 146.0206 | 146.0206 | 146.0206 | 146.0206 | 146.0206 | 146.0206 | 146.0206 | 146.0206 | 146.0206 | 146.0206 | 146.0206 | 146.0206 | 146.0206 | 146.0206 | 146.0206 | 146.0206 | 146.0206 | 146.0206 | 146.0206 | 146.0206 | 146.0206 | 146.0206 | 146.0206
Kimray Pumps | kg/MMscf | 1.9528 | 1.9588 | 1.9657 | 1.968 | 1.9695 | 1.9786 | 1.9855 | 1.9957 | 2.0013 | 1.9974 | 1.999 | 2.0034 | 2.0018 | 2.0098 | 2.0361 | 2.0468 | 2.083 | 2.1284 | 2.1823 | 2.2135 | 2.2145 | 2.2319 | 2.232 | 2.2257 | 2.2219 | 2.2234 | 2.2247 | 2.2235 | 2.2363 | 2.2419
Dehydrator Vents | kg/MMscf | 0.54252 | 0.54419 | 0.54613 | 0.54675 | 0.54716 | 0.5497 | 0.55163 | 0.55444 | 0.55601 | 0.55492 | 0.55536 | 0.55659 | 0.55614 | 0.55836 | 0.56568 | 0.56864 | 0.5787 | 0.59131 | 0.60629 | 0.61496 | 0.61525 | 0.62006 | 0.62009 | 0.61836 | 0.61729 | 0.61772 | 0.61808 | 0.61775 | 0.62131 | 0.62285
Misc. Onshore Production Flaring (220 - Gulf Coast Basin [LA TX]) | kg/MMscf | 0 | 0 | 0 | 4.3757 | 8.7515 | 13.1272 | 17.5029 | 21.8786 | 26.2544 | 30.6301 | 35.0058 | 39.3815 | 43.7573 | 48.133 | 52.5087 | 56.8844 | 61.2602 | 65.6359 | 70.0116 | 74.3873 | 78.7631 | 83.1388 | 87.5145 | 91.8902 | 96.266 | 100.6417 | 77.9773 | 73.8794 | 46.3918 | 113.3984
Misc. Onshore Production Flaring (395 - Williston Basin) | kg/MMscf | 0 | 0 | 0 | 0.0026212 | 0.0052423 | 0.0078635 | 0.010485 | 0.013106 | 0.015727 | 0.018348 | 0.020969 | 0.02359 | 0.026212 | 0.028833 | 0.031454 | 0.034075 | 0.036696 | 0.039317 | 0.041939 | 0.04456 | 0.047181 | 0.049802 | 0.052423 | 0.055044 | 0.057665 | 0.060287 | 0 | 13.7388 | 7.1845 | 3.2475
Misc. Onshore Production Flaring (430 - Permian Basin) | kg/MMscf | 0 | 0 | 0 | 11.7373 | 23.4746 | 35.2119 | 46.9492 | 58.6865 | 70.4238 | 82.1611 | 93.8984 | 105.6357 | 117.373 | 129.1103 | 140.8476 | 152.5849 | 164.3223 | 176.0596 | 187.7969 | 199.5342 | 211.2715 | 223.0088 | 234.7461 | 246.4834 | 258.2207 | 269.958 | 194.4752 | 204.501 | 179.8645 | 207.9894
Misc. Onshore Production Flaring (Other Basins) | kg/MMscf | 0 | 0 | 0 | 0.60423 | 1.2085 | 1.8127 | 2.4169 | 3.0212 | 3.6254 | 4.2296 | 4.8339 | 5.4381 | 6.0423 | 6.6466 | 7.2508 | 7.855 | 8.4593 | 9.0635 | 9.6677 | 10.272 | 10.8762 | 11.4804 | 12.0847 | 12.6889 | 13.2932 | 13.8974 | 17.2278 | 11.8759 | 17.7625 | 11.7305
Condensate Tank Vents
Large Tanks w/Flares | kg/bbl | 8.5645 | 8.5645 | 8.5645 | 8.5645 | 8.5645 | 8.5645 | 8.5645 | 8.5645 | 8.5645 | 8.5645 | 8.5645 | 8.5645 | 8.5645 | 8.5645 | 8.5645 | 8.5645 | 8.5645 | 8.5645 | 8.5645 | 8.5645 | 8.5645 | 8.5645 | 8.5645 | 8.5645 | 8.5645 | 8.5645 | 10.3919 | 10.8896 | 6.0208 | 4.5534
Large Tanks w/VRU | kg/bbl | NA | 0.11395 | 0.11395 | 0.11395 | 0.11395 | 0.11395 | 0.11395 | 0.11395 | 0.11395 | 0.11395 | 0.11395 | 0.11395 | 0.11395 | 0.11395 | 0.11395 | 0.11395 | 0.11395 | 0.11395 | 0.11395 | 0.11395 | 0.11395 | 0.11395 | 0.11395 | 0.11395 | 0.11395 | 0.11395 | 0.11302 | 0.0047738 | 0.0015989 | 0.001221
Large Tanks w/o Control | kg/bbl | 0.019622 | 0.019622 | 0.019622 | 0.019622 | 0.019622 | 0.019622 | 0.019622 | 0.019622 | 0.019622 | 0.019622 | 0.019622 | 0.019622 | 0.019622 | 0.019622 | 0.019622 | 0.019622 | 0.019622 | 0.019622 | 0.019622 | 0.019622 | 0.019622 | 0.019622 | 0.019622 | 0.019622 | 0.019622 | 0.019622 | 0.027904 | 0.019814 | 0.19844 | 0.0087185
Small Tanks w/Flares | kg/bbl | NA | 1.6571 | 1.6571 | 1.6571 | 1.6571 | 1.6571 | 1.6571 | 1.6571 | 1.6571 | 1.6571 | 1.6571 | 1.6571 | 1.6571 | 1.6571 | 1.6571 | 1.6571 | 1.6571 | 1.6571 | 1.6571 | 1.6571 | 1.6571 | 1.6571 | 1.6571 | 1.6571 | 1.6571 | 1.6571 | 4.2036 | 4.9029 | 6.3103 | 6.5215
Small Tanks w/o Flares | kg/bbl | 0.28302 | 0.28302 | 0.28302 | 0.28302 | 0.28302 | 0.28302 | 0.28302 | 0.28302 | 0.28302 | 0.28302 | 0.28302 | 0.28302 | 0.28302 | 0.28302 | 0.28302 | 0.28302 | 0.28302 | 0.28302 | 0.28302 | 0.28302 | 0.28302 | 0.28302 | 0.28302 | 0.28302 | 0.28302 | 0.28302 | 0.45305 | 0.36815 | 0.44169 | 0.65814
Malfunctioning Separator Dump Valves | kg/bbl | 0.00012702 | 0.00012702 | 0.00012702 | 0.00012702 | 0.00012702 | 0.00012702 | 0.00012702 | 0.00012702 | 0.00012702 | 0.00012702 | 0.00012702 | 0.00012702 | 0.00012702 | 0.00012702 | 0.00012702 | 0.00012702 | 0.00012702 | 0.00012702 | 0.00012702 | 0.00012702 | 0.00012702 | 0.00012702 | 0.00012702 | 0.00012702 | 0.00012702 | 0.00012702 | 4.3843e-05 | 0.0072863 | 0.0013153 | 0.00017569
Compressor Exhaust Vented
Gas Engines | kg/MMHPhr | bar: 1990 to 2019
Well Clean Ups
Liquids Unloading with Plunger Lifts | kg/well | NA | 412.7771 | 412.7771 | 412.7771 | 412.7771 | 412.7771 | 412.7771 | 412.7771 | 412.7771 | 412.7771 | 412.7771 | 412.7771 | 412.7771 | 412.7771 | 412.7771 | 412.7771 | 412.7771 | 412.7771 | 412.7771 | 412.7771 | 412.7771 | 412.7771 | 553.0015 | 136.8993 | 90.4728 | 58.5778 | 74.7929 | 109.8326 | 105.3836 | 81.8584
Liquids Unloading without Plunger Lifts | kg/well | 760.6619 | 760.6619 | 760.6619 | 760.6619 | 760.6619 | 760.6619 | 760.6619 | 760.6619 | 760.6619 | 760.6619 | 760.6619 | 760.6619 | 760.6619 | 760.6619 | 760.6619 | 760.6619 | 760.6619 | 760.6619 | 760.6619 | 760.6619 | 760.6619 | 760.6619 | 1041.1052 | 202.6188 | 222.959 | 161.8783 | 149.0085 | 160.8026 | 218.1372 | 243.2685
Blowdowns
Vessel BD | kg/vessel | 0.15512 | 0.15546 | 0.15623 | 0.1568 | 0.1575 | 0.15752 | 0.15758 | 0.15808 | 0.15821 | 0.16051 | 0.16342 | 0.1664 | 0.16916 | 0.17055 | 0.1717 | 0.1736 | 0.17493 | 0.1759 | 0.17626 | 0.17625 | 0.17546 | 0.17549 | 0.1755 | 0.17501 | 0.1747 | 0.17483 | 0.17493 | 0.17483 | 0.17584 | 0.17628
Compressor BD | kg/compressor | 6.6064 | 6.6337 | 6.7161 | 6.6937 | 6.7779 | 6.775 | 6.8422 | 7.0292 | 6.883 | 7.14 | 7.3632 | 7.6371 | 7.7592 | 7.8783 | 7.9752 | 8.1439 | 8.3212 | 8.4992 | 8.6104 | 8.6107 | 8.4469 | 8.4909 | 8.4914 | 8.4677 | 8.453 | 8.4589 | 8.4639 | 8.4593 | 8.508 | 8.5291
Compressor Starts | kg/compressor | 14.7794 | 14.8405 | 15.025 | 14.9749 | 15.1631 | 15.1566 | 15.3069 | 15.7255 | 15.3984 | 15.9732 | 16.4725 | 17.0854 | 17.3585 | 17.6249 | 17.8417 | 18.2192 | 18.6158 | 19.0141 | 19.2628 | 19.2634 | 18.897 | 18.9955 | 18.9966 | 18.9435 | 18.9106 | 18.9238 | 18.9349 | 18.9247 | 19.0337 | 19.0809
Upsets
Pressure Relief Valves | kg/PRV | 0.066929 | 0.067135 | 0.067374 | 0.067788 | 0.068152 | 0.068149 | 0.068208 | 0.068366 | 0.068625 | 0.069673 | 0.071096 | 0.072535 | 0.073945 | 0.074592 | 0.075091 | 0.075946 | 0.076455 | 0.07677 | 0.076826 | 0.076796 | 0.076528 | 0.076495 | 0.076499 | 0.076285 | 0.076153 | 0.076206 | 0.076251 | 0.07621 | 0.076649 | 0.076839
Offshore
GOM Federal Waters Vent/Leak - Major Complexes | kg/complex | 2940.7656 | 2940.7656 | 2940.7656 | 2940.7656 | 2940.7656 | 2940.7656 | 2940.7656 | 2940.7656 | 2940.7656 | 2940.7656 | 2940.7656 | 2940.7656 | 2940.7656 | 2940.7656 | 2940.7656 | 702.0781 | 2940.7656 | 2940.7656 | 2940.7656 | 2940.7656 | 2007.4392 | 2007.4392 | 2007.4392 | 1391.6712 | 1391.6712 | 1391.6712 | 6192.3201 | 6192.3201 | 6192.3201 | 6192.3201
GOM Federal Waters Vent/Leak - Minor Complexes | kg/complex | 741.2563 | 741.2563 | 741.2563 | 741.2563 | 741.2563 | 741.2563 | 741.2563 | 741.2563 | 741.2563 | 741.2563 | 741.2563 | 741.2563 | 741.2563 | 741.2563 | 741.2563 | 741.2563 | 741.2563 | 741.2563 | 741.2563 | 741.2563 | 741.2563 | 741.2563 | 741.2563 | 741.2563 | 741.2563 | 741.2563 | 171.7605 | 171.7605 | 171.7605 | 171.7605
GOM Federal Waters Flaring | kg/MMBtu (of flared gas) | 54.7 | 54.7 | 54.7 | 54.7 | 54.7 | 54.7 | 54.7 | 54.7 | 54.7 | 54.7 | 54.7 | 54.7 | 54.7 | 54.7 | 54.7 | 54.7 | 54.7 | 54.7 | 54.7 | 54.7 | 54.7 | 54.7 | 54.7 | 54.7 | 54.7 | 54.7 | 54.7 | 54.7 | 54.7 | 54.7
GOM State Waters Vent/Leak | kg/MMcf | 0.6633 | 0.74548 | 0.72379 | 0.76221 | 0.78992 | 0.81934 | 0.81319 | 0.87068 | 0.88196 | 0.89515 | 0.94811 | 0.97288 | 1.0695 | 0.98391 | 1.0594 | 0.52423 | 1.5692 | 1.388 | 1.4518 | 1.3837 | 1.0146 | 1.0617 | 1.2731 | 1.0341 | 0.98672 | 0.749 | 2.3125 | 2.5055 | 4.4934 | 4.9859
GOM State Waters Flaring | kg/MMcf | 15.6767 | 16.3775 | 12.008 | 12.3651 | 13.1026 | 15.6595 | 19.4538 | 25.5131 | 27.2818 | 22.1354 | 18.8618 | 19.5971 | 22.3366 | 15.5799 | 17.8944 | 26.0973 | 24.2346 | 25.9392 | 67.1713 | 65.1252 | 101.3936 | 120.9522 | 122.3824 | 111.7542 | 163.5719 | 108.7498 | 98.6383 | 109.8073 | 188.653 | 234.3993
Alaska State Waters Vent/Leak | kg/MMcf | 0.094595 | 0.094595 | 0.094595 | 0.094595 | 0.094595 | 0.094595 | 0.094595 | 0.094595 | 0.094595 | 0.094595 | 0.094595 | 0.094595 | 0.094595 | 0.094595 | 0.094595 | 0.094595 | 0.094595 | 0.094595 | 0.094595 | 0.094595 | 0.094595 | 0.094595 | 0.094595 | 0.094595 | 0.094595 | 0.094595 | 0 | 0 | 0.015944 | 0
Alaska State Waters Flaring | kg/MMcf | 208.2432 | 208.2432 | 208.2432 | 208.2432 | 208.2432 | 208.2432 | 208.2432 | 208.2432 | 208.2432 | 208.2432 | 208.2432 | 208.2432 | 208.2432 | 208.2432 | 208.2432 | 208.2432 | 208.2432 | 208.2432 | 208.2432 | 208.2432 | 208.2432 | 208.2432 | 208.2432 | 208.2432 | 208.2432 | 208.2432 | 150.2108 | 176.6086 | 89.8752 | 113.8455
Gathering and Boosting
G&B Stations
Compressors | kg/compressor | 1919.5598 | 1919.5598 | 1919.5598 | 1919.5598 | 1919.5598 | 1919.5598 | 1919.5598 | 1919.5598 | 1919.5598 | 1919.5598 | 1919.5598 | 1919.5598 | 1919.5598 | 1919.5598 | 1919.5598 | 1919.5598 | 1919.5598 | 1919.5598 | 1919.5598 | 1919.5598 | 1919.5598 | 1919.5598 | 1919.5598 | 1919.5598 | 1919.5598 | 1919.5598 | 1919.5598 | 1919.5598 | 1919.5598 | 1919.5598
Tanks | kg/tank | 17799.524 | 17799.524 | 17799.524 | 17799.524 | 17799.524 | 17799.524 | 17799.524 | 17799.524 | 17799.524 | 17799.524 | 17799.524 | 17799.524 | 17799.524 | 17799.524 | 17799.524 | 17799.524 | 17799.524 | 17799.524 | 17799.524 | 17799.524 | 17799.524 | 17799.524 | 17799.524 | 17799.524 | 17799.524 | 17799.524 | 17799.524 | 14194.9115 | 29530.1362 | 15255.4437
Station Blowdowns | kg/event | 9.4085 | 9.4085 | 9.4085 | 9.4085 | 9.4085 | 9.4085 | 9.4085 | 9.4085 | 9.4085 | 9.4085 | 9.4085 | 9.4085 | 9.4085 | 9.4085 | 9.4085 | 9.4085 | 9.4085 | 9.4085 | 9.4085 | 9.4085 | 9.4085 | 9.4085 | 9.4085 | 9.4085 | 9.4085 | 9.4085 | 9.4085 | 9.5497 | 25.6321 | 14.1099
Dehy Vents - Large units | kg/dehydrator | 252410.6487 | 252410.6487 | 252410.6487 | 252410.6487 | 252410.6487 | 252410.6487 | 252410.6487 | 252410.6487 | 252410.6487 | 252410.6487 | 252410.6487 | 252410.6487 | 252410.6487 | 252410.6487 | 252410.6487 | 252410.6487 | 252410.6487 | 252410.6487 | 252410.6487 | 252410.6487 | 252410.6487 | 252410.6487 | 252410.6487 | 252410.6487 | 252410.6487 | 252410.6487 | 252410.6487 | 240839.8974 | 241594.6255 | 255796.8569
Dehy Vents - Small units | kg/dehydrator | 1284.8125 | 1284.8125 | 1284.8125 | 1284.8125 | 1284.8125 | 1284.8125 | 1284.8125 | 1284.8125 | 1284.8125 | 1284.8125 | 1284.8125 | 1284.8125 | 1284.8125 | 1284.8125 | 1284.8125 | 1284.8125 | 1284.8125 | 1284.8125 | 1284.8125 | 1284.8125 | 1284.8125 | 1284.8125 | 1284.8125 | 1284.8125 | 1284.8125 | 1284.8125 | 1284.8125 | 2346.6952 | 10036.1397 | 5913.9559
High-bleed Pneumatic Devices | kg/device | 338.9425 | 338.9425 | 338.9425 | 338.9425 | 338.9425 | 338.9425 | 338.9425 | 338.9425 | 338.9425 | 338.9425 | 338.9425 | 338.9425 | 338.9425 | 338.9425 | 338.9425 | 338.9425 | 338.9425 | 338.9425 | 338.9425 | 338.9425 | 338.9425 | 338.9425 | 338.9425 | 338.9425 | 338.9425 | 338.9425 | 338.9425 | 313.5578 | 367.2275 | 334.621
Intermittent Bleed Pneumatic Devices | kg/device | 104.9178 | 104.9178 | 104.9178 | 104.9178 | 104.9178 | 104.9178 | 104.9178 | 104.9178 | 104.9178 | 104.9178 | 104.9178 | 104.9178 | 104.9178 | 104.9178 | 104.9178 | 104.9178 | 104.9178 | 104.9178 | 104.9178 | 104.9178 | 104.9178 | 104.9178 | 104.9178 | 104.9178 | 104.9178 | 104.9178 | 104.9178 | 122.3569 | 134.5797 | 125.8145
Low-Bleed Pneumatic Devices | kg/device | 13.4124 | 13.4124 | 13.4124 | 13.4124 | 13.4124 | 13.4124 | 13.4124 | 13.4124 | 13.4124 | 13.4124 | 13.4124 | 13.4124 | 13.4124 | 13.4124 | 13.4124 | 13.4124 | 13.4124 | 13.4124 | 13.4124 | 13.4124 | 13.4124 | 13.4124 | 13.4124 | 13.4124 | 13.4124 | 13.4124 | 13.4124 | 10.5064 | 12.3626 | 11.1179
Flare Stacks | kg/flare | 661342.543 | 661342.543 | 661342.543 | 661342.543 | 661342.543 | 661342.543 | 661342.543 | 661342.543 | 661342.543 | 661342.543 | 661342.543 | 661342.543 | 661342.543 | 661342.543 | 661342.543 | 661342.543 | 661342.543 | 661342.543 | 661342.543 | 661342.543 | 661342.543 | 661342.543 | 661342.543 | 661342.543 | 661342.543 | 661342.543 | 661342.543 | 476948.8597 | 889818.4597 | 910698.4839
AGRU | kg/AGR | 3200481.8315 | 3200481.8315 | 3200481.8315 | 3200481.8315 | 3200481.8315 | 3200481.8315 | 3200481.8315 | 3200481.8315 | 3200481.8315 | 3200481.8315 | 3200481.8315 | 3200481.8315 | 3200481.8315 | 3200481.8315 | 3200481.8315 | 3200481.8315 | 3200481.8315 | 3200481.8315 | 3200481.8315 | 3200481.8315 | 3200481.8315 | 3200481.8315 | 3200481.8315 | 3200481.8315 | 3200481.8315 | 3200481.8315 | 3200481.8315 | 3515666.446 | 4482362.4097 | 6935995.2008
Pneumatic Pumps | kg/pump | 107.0763 | 107.0763 | 107.0763 | 107.0763 | 107.0763 | 107.0763 | 107.0763 | 107.0763 | 107.0763 | 107.0763 | 107.0763 | 107.0763 | 107.0763 | 107.0763 | 107.0763 | 107.0763 | 107.0763 | 107.0763 | 107.0763 | 107.0763 | 107.0763 | 107.0763 | 107.0763 | 107.0763 | 107.0763 | 107.0763 | 107.0763 | 121.5697 | 115.5919 | 113.9049
Dehydrator L&V | kg/dehydrator | 59.9862 | 59.9862 | 59.9862 | 59.9862 | 59.9862 | 59.9862 | 59.9862 | 59.9862 | 59.9862 | 59.9862 | 59.9862 | 59.9862 | 59.9862 | 59.9862 | 59.9862 | 59.9862 | 59.9862 | 59.9862 | 59.9862 | 59.9862 | 59.9862 | 59.9862 | 59.9862 | 59.9862 | 59.9862 | 59.9862 | 59.9862 | 59.9862 | 59.9862 | 59.9862
Yard Piping | kg/station | 1512.8734 | 1512.8734 | 1512.8734 | 1512.8734 | 1512.8734 | 1512.8734 | 1512.8734 | 1512.8734 | 1512.8734 | 1512.8734 | 1512.8734 | 1512.8734 | 1512.8734 | 1512.8734 | 1512.8734 | 1512.8734 | 1512.8734 | 1512.8734 | 1512.8734 | 1512.8734 | 1512.8734 | 1512.8734 | 1512.8734 | 1512.8734 | 1512.8734 | 1512.8734 | 1512.8734 | 1512.8734 | 1512.8734 | 1512.8734
Separators | kg/separator | 11.0822 | 11.0822 | 11.0822 | 11.0822 | 11.0822 | 11.0822 | 11.0822 | 11.0822 | 11.0822 | 11.0822 | 11.0822 | 11.0822 | 11.0822 | 11.0822 | 11.0822 | 11.0822 | 11.0822 | 11.0822 | 11.0822 | 11.0822 | 11.0822 | 11.0822 | 11.0822 | 11.0822 | 11.0822 | 11.0822 | 11.0822 | 11.0822 | 11.0822 | 11.0822
Desiccant Dehydrators | kg/desiccant dehydrator | 4.25 | 4.25 | 4.25 | 4.25 | 4.25 | 4.25 | 4.25 | 4.25 | 4.25 | 4.25 | 4.25 | 4.25 | 4.25 | 4.25 | 4.25 | 4.25 | 4.25 | 4.25 | 4.25 | 4.25 | 4.25 | 4.25 | 4.25 | 4.25 | 4.25 | 4.25 | 4.25 | 4.225 | 0.46032 | 0.16049
G&B Pipeline Leaks | kg/mile | 38.9529 | 38.9529 | 38.9529 | 38.9529 | 38.9529 | 38.9529 | 38.9529 | 38.9529 | 38.9529 | 38.9529 | 38.9529 | 38.9529 | 38.9529 | 38.9529 | 38.9529 | 38.9529 | 38.9529 | 38.9529 | 38.9529 | 38.9529 | 38.9529 | 38.9529 | 38.9529 | 38.9529 | 38.9529 | 38.9529 | 38.9529 | 39.8722 | 43.1532 | 40.8642
G&B Pipeline Blowdowns | kg/mile | 1.9768 | 1.9768 | 1.9768 | 1.9768 | 1.9768 | 1.9768 | 1.9768 | 1.9768 | 1.9768 | 1.9768 | 1.9768 | 1.9768 | 1.9768 | 1.9768 | 1.9768 | 1.9768 | 1.9768 | 1.9768 | 1.9768 | 1.9768 | 1.9768 | 1.9768 | 1.9768 | 1.9768 | 1.9768 | 1.9768 | 1.9768 | 1.7541 | 1.0746 | 1.3159
GAS PROCESSING PLANTS
Plant Grouped Emission Sources[a] | kg/plant | 64055.221 | 65733.7699 | 66389.2789 | 542937.6586 | 1019486.0382 | 1496034.4178 | 1972582.7974 | 2449131.1771 | 2925679.5567 | 3402227.9363 | 3878776.3159 | 4355324.6956 | 4831873.0752 | 5308421.4548 | 5784969.8344 | 6261518.2141 | 6738066.5937 | 7214614.9733 | 7691163.3529 | 8167711.7326 | 8644260.1122 | 9120808.4918 | 9120808.4918 | 9120808.4918 | 9120808.4918 | 9120808.4918 | 7899581.2438 | 8618842.3194 | 9617494.3568 | 12405859.1981
Plant Fugitives | kg/plant | NA | NA | NA | NA | NA | NA | NA | NA | NA | NA | NA | NA | NA | NA | NA | NA | NA | NA | NA | NA | NA | 4814.1328 | 4814.1328 | 4814.1328 | 4814.1328 | 4814.1328 | 5696.4286 | 4823.5033 | 4123.0769 | 4254.4053
Recip. Compressors | kg/compressor | NA | NA | NA | NA | NA | NA | NA | NA | NA | NA | NA | NA | NA | NA | NA | NA | NA | NA | NA | NA | NA | 2783.1285 | 2783.1285 | 2783.1285 | 2783.1285 | 2783.1285 | 2573.5516 | 2368.1463 | 2065.7679 | 1981.8418
Centrifugal Compressors (wet seals) | kg/compressor | NA | NA | NA | NA | NA | NA | NA | NA | NA | NA | NA | NA | NA | NA | NA | NA | NA | NA | NA | NA | NA | 4786.4342 | 4786.4342 | 4786.4342 | 4786.4342 | 4786.4342 | 3684.03 | 3321.9487 | 4797.8936 | 4030.1719
Centrifugal Compressors (dry seals) | kg/compressor | NA | NA | NA | NA | NA | NA | NA | NA | NA | NA | NA | NA | NA | NA | NA | NA | NA | NA | NA | NA | NA | 399.0441 | 399.0441 | 399.0441 | 399.0441 | 399.0441 | 475.0781 | 346.2554 | 333.5791 | 356.748
Dehydrators | kg/plant | NA | NA | NA | NA | NA | NA | NA | NA | NA | NA | NA | NA | NA | NA | NA | NA | NA | NA | NA | NA | NA | 15895.4492 | 15895.4492 | 15895.4492 | 15895.4492 | 15895.4492 | 10027.4483 | 12238.2736 | 10667.4632 | 6365.7049
Flares | kg/plant | NA | NA | NA | NA | NA | NA | NA | NA | NA | NA | NA | NA | NA | NA | NA | NA | NA | NA | NA | NA | NA | 9081217.2702 | 9081217.2702 | 9081217.2702 | 9081217.2702 | 9081217.2702 | 7865785.8993 | 8585117.535 | 9586742.232 | 12379463.6794
Normal Operations
Compressor Exhaust
Gas Engines | kg/MMHPhr | bar: 1990 to 2019
Gas Turbines | kg/MMHPhr | bar: 1990 to 2019
AGR Vents | kg/AGR | 73327369.6022 | 73327369.6022 | 73327369.6022 | 71784299.3189 | 70241229.0357 | 68698158.7525 | 67155088.4693 | 65612018.186 | 64068947.9028 | 62525877.6196 | 60982807.3363 | 59439737.0531 | 57896666.7699 | 56353596.4867 | 54810526.2034 | 53267455.9202 | 51724385.637 | 50181315.3538 | 48638245.0705 | 47095174.7873 | 45552104.5041 | 44009034.2208 | 44009034.2208 | 44009034.2208 | 44009034.2208 | 44009034.2208 | 49522745.916 | 50933624.9198 | 49398167.3623 | 48802420.9649
Pneumatic Devices | kg/plant | 382.3618 | 382.3618 | 382.3618 | 382.3618 | 382.3618 | 382.3618 | 382.3618 | 382.3618 | 382.3618 | 382.3618 | 382.3618 | 382.3618 | 382.3618 | 382.3618 | 382.3618 | 382.3618 | 382.3618 | 382.3618 | 382.3618 | 382.3618 | 382.3618 | 382.3618 | 382.3618 | 382.3618 | 382.3618 | 382.3618 | 382.3618 | 382.3618 | 382.3618 | 382.3618
Blowdowns/Venting | kg/plant | 8536.0813 | 8536.0813 | 8536.0813 | 9333.2018 | 10130.3223 | 10927.4428 | 11724.5632 | 12521.6837 | 13318.8042 | 14115.9247 | 14913.0452 | 15710.1656 | 16507.2861 | 17304.4066 | 18101.5271 | 18898.6476 | 19695.768 | 20492.8885 | 21290.009 | 22087.1295 | 22884.25 | 23681.3704 | 23681.3704 | 23681.3704 | 23681.3704 | 23681.3704 | 17353.3482 | 18122.3947 | 17816.9231 | 19250.6608
TRANSMISSION AND STORAGE
Pipeline Leaks | kg/mile | 0.32164 | NA | NA | NA | NA | NA | NA | NA | NA | NA | NA | NA | NA | NA | NA | NA | NA | NA | NA | NA | NA | NA | NA | NA | NA | NA | NA | NA | NA | NA
Compressor Stations (Transmission)
Station Total Emissions | kg/station | 18662.0298 | 18662.0298 | 18662.0298 | 18195.5271 | 17729.0243 | 17262.5216 | 16796.0188 | 16329.5161 | 15863.0133 | 15396.5106 | 14930.0078 | 14463.5051 | 13997.0023 | 13530.4996 | 13063.9969 | 12597.4941 | 12130.9914 | 11664.4886 | 11197.9859 | 10731.4831 | 10264.9804 | 9798.4776 | 9201.8268 | 9206.3248 | 9201.8899 | 9189.4095 | 9172.6614 | 9139.7459 | 9147.0768 | 9136.5731
Station + Compressor Fugitive Emissions | kg/station | NA | NA | NA | NA | NA | NA | NA | NA | NA | NA | NA | NA | NA | NA | NA | NA | NA | NA | NA | NA | NA | 1884.3683 | 1884.3683 | 1884.3683 | 1884.3683 | 1884.3683 | 1884.3683 | 1884.3683 | 1884.3683 | 1884.3683
Reciprocating Compressor | kg/compressor | NA | NA | NA | NA | NA | NA | NA | NA | NA | NA | NA | NA | NA | NA | NA | NA | NA | NA | NA | NA | NA | 1913.8116 | 1913.8116 | 1913.8116 | 1913.8116 | 1913.8116 | 1913.8116 | 1913.8116 | 1913.8116 | 1913.8116
Centrifugal Compressor (wet seals) | kg/compressor | NA | NA | NA | NA | NA | NA | NA | NA | NA | NA | NA | NA | NA | NA | NA | NA | NA | NA | NA | NA | NA | 2002.1413 | 2002.1413 | 2002.1413 | 2002.1413 | 2002.1413 | 2002.1413 | 2002.1413 | 2002.1413 | 2002.1413
Centrifugal Compressor (dry seals) | kg/compressor | NA | NA | NA | NA | NA | NA | NA | NA | NA | NA | NA | NA | NA | NA | NA | NA | NA | NA | NA | NA | NA | 1295.5032 | 1295.5032 | 1295.5032 | 1295.5032 | 1295.5032 | 1295.5032 | 1295.5032 | 1295.5032 | 1295.5032
Compressor Stations (Storage)
Station Total Emissions | kg/station | 20007.8285 | 20007.8285 | 20007.8285 | 19551.839 | 19095.8494 | 18639.8599 | 18183.8704 | 17727.8808 | 17271.8913 | 16815.9018 | 16359.9122 | 15903.9227 | 15447.9332 | 14991.9436 | 14535.9541 | 14079.9646 | 13623.975 | 13167.9855 | 12711.996 | 12256.0064 | 11800.0169 | 11344.0274 | 10888.0378 | 10888.0378 | 10888.0378 | 10888.0378 | 10888.0378 | 10888.0378 | 10888.0378 | 10888.0378
Station + Compressor Fugitive Emissions | kg/station | NA | NA | NA | NA | NA | NA | NA | NA | NA | NA | NA | NA | NA | NA | NA | NA | NA | NA | NA | NA | NA | 0 | 2090.4711 | 2090.4711 | 2090.4711 | 2090.4711 | 2090.4711 | 2090.4711 | 2090.4711 | 2090.4711
Reciprocating Compressor | kg/compressor | NA | NA | NA | NA | NA | NA | NA | NA | NA | NA | NA | NA | NA | NA | NA | NA | NA | NA | NA | NA | NA | NA | 2061.0278 | 2061.0278 | 2061.0278 | 2061.0278 | 2061.0278 | 2061.0278 | 2061.0278 | 2061.0278
Wells (Storage) | kg/well | 23.6996 | 23.6996 | 23.6996 | 23.6996 | 23.6996 | 23.6996 | 23.6996 | 23.6996 | 23.6996 | 23.6996 | 23.6996 | 23.6996 | 23.6996 | 23.6996 | 23.6996 | 23.6996 | 23.6996 | 23.6996 | 23.6996 | 23.6996 | 23.6996 | 23.6996 | 23.6996 | 23.6996 | 23.6996 | 23.6996 | 23.6996 | 23.6996 | 23.6996 | 23.6996
M&R (Trans. Co. Interconnect) | kg/station | 824.6208 | 824.6208 | 824.6208 | 824.6208 | 824.6208 | 824.6208 | 824.6208 | 824.6208 | 824.6208 | 824.6208 | 824.6208 | 824.6208 | 824.6208 | 824.6208 | 824.6208 | 824.6208 | 824.6208 | 824.6208 | 824.6208 | 824.6208 | 824.6208 | 824.6208 | 824.6208 | 824.6208 | 824.6208 | 824.6208 | 824.6208 | 824.6208 | 824.6208 | 824.6208
M&R (Farm Taps + Direct Sales) | kg/station | 6.4579 | 6.4579 | 6.4579 | 6.4579 | 6.4579 | 6.4579 | 6.4579 | 6.4579 | 6.4579 | 6.4579 | 6.4579 | 6.4579 | 6.4579 | 6.4579 | 6.4579 | 6.4579 | 6.4579 | 6.4579 | 6.4579 | 6.4579 | 6.4579 | 6.4579 | 6.4579 | 6.4579 | 6.4579 | 6.4579 | 6.4579 | 6.4579 | 6.4579 | 6.4579
Normal Operation
Dehydrator vents (Transmission) | kg/MMscf | 0.053146 | 0.053146 | 0.053146 | 0.053146 | 0.053146 | 0.053146 | 0.053146 | 0.053146 | 0.053146 | 0.053146 | 0.053146 | 0.053146 | 0.053146 | 0.053146 | 0.053146 | 0.053146 | 0.053146 | 0.053146 | 0.053146 | 0.053146 | 0.053146 | 0.053146 | 0.053146 | 0.053146 | 0.053146 | 0.053146 | 0.053146 | 0.053146 | 0.053146 | 0.053146
Dehydrator vents (Storage) | kg/MMscf | 0.06645 | 0.06645 | 0.06645 | 0.06645 | 0.06645 | 0.06645 | 0.06645 | 0.06645 | 0.06645 | 0.06645 | 0.06645 | 0.06645 | 0.06645 | 0.06645 | 0.06645 | 0.06645 | 0.06645 | 0.06645 | 0.06645 | 0.06645 | 0.06645 | 0.06645 | 0.06645 | 0.06645 | 0.06645 | 0.06645 | 0.06645 | 0.06645 | 0.06645 | 0.06645
Flaring (Transmission) | kg/station | 45482.979 | 45482.979 | 45482.979 | 45482.979 | 45482.979 | 45482.979 | 45482.979 | 45482.979 | 45482.979 | 45482.979 | 45482.979 | 45482.979 | 45482.979 | 45482.979 | 45482.979 | 45482.979 | 45482.979 | 45482.979 | 45482.979 | 45482.979 | 45482.979 | 45482.979 | 45482.979 | 45482.979 | 45482.979 | 45482.979 | 47746.1509 | 40923.3539 | 38173.2845 | 41915.6186
Flaring (Storage) | kg/station | 67675.6981 | 67675.6981 | 67675.6981 | 67675.6981 | 67675.6981 | 67675.6981 | 67675.6981 | 67675.6981 | 67675.6981 | 67675.6981 | 67675.6981 | 67675.6981 | 67675.6981 | 67675.6981 | 67675.6981 | 67675.6981 | 67675.6981 | 67675.6981 | 67675.6981 | 67675.6981 | 67675.6981 | 67675.6981 | 67675.6981 | 67675.6981 | 67675.6981 | 67675.6981 | 86480.4151 | 65340.0417 | 228645.2449 | 331034.7959
Compressor Exhaust
Engines (Transmission) | kg/MMHPhr | bar: 1990 to 2019
Turbines (Transmission) | kg/MMHPhr | bar: 1990 to 2019
Engines (Storage) | kg/MMHPhr | bar: 1990 to 2019
Turbines (Storage) | kg/MMHPhr | bar: 1990 to 2019
Generators (Engines) | kg/MMHPhr | bar: 1990 to 2019
Generators (Turbines) | kg/MMHPhr | bar: 1990 to 2019
Pneumatic Devices Trans + Stor
Pneumatic Devices Transmission | kg/controller | 91.9782 | 91.9782 | 91.9782 | 91.2791 | 90.5799 | 89.8808 | 89.1816 | 88.4825 | 87.7833 | 87.0842 | 86.385 | 85.6859 | 84.9867 | 84.2876 | 83.5884 | 82.8893 | 82.1901 | 81.491 | 80.7918 | 80.0927 | 79.3935 | 78.6944 | 76.3702 | 72.059 | 18.4763 | 17.1336 | 15.9912 | 21.6836 | 14.8113 | 14.5753
(High Bleed) | kg/controller | NA | NA | NA | NA | NA | NA | NA | NA | NA | NA | NA | NA | NA | NA | NA | NA | NA | NA | NA | NA | NA | 92.2955 | 95.098 | 91.4922 | 90.9054 | 80.305 | 85.1 | 89.6236 | 85.0282 | 81.914
(Intermittent Bleed) | kg/controller | NA | NA | NA | NA | NA | NA | NA | NA | NA | NA | NA | NA | NA | NA | NA | NA | NA | NA | NA | NA | NA | 80.6261 | 80.7777 | 75.3933 | 12.0483 | 9.617 | 10.7691 | 17.8156 | 11.1448 | 10.9797
(Low Bleed) | kg/controller | NA | NA | NA | NA | NA | NA | NA | NA | NA | NA | NA | NA | NA | NA | NA | NA | NA | NA | NA | NA | NA | 7.1416 | 7.0154 | 7.2711 | 6.2106 | 4.1626 | 4.772 | 5.5755 | 6.1139 | 5.857
Pneumatic Devices Storage | kg/controller | 91.9782 | 91.9782 | 91.9782 | 89.5725 | 87.1669 | 84.7612 | 82.3556 | 79.9499 | 77.5442 | 75.1386 | 72.7329 | 70.3273 | 67.9216 | 65.5159 | 63.1103 | 60.7046 | 58.299 | 55.8933 | 53.4876 | 51.082 | 48.6763 | 46.2707 | 47.4973 | 45.6437 | 39.3725 | 25.3972 | 40.7387 | 36.7991 | 31.4503 | 32.6257
(High Bleed) | kg/controller | NA | NA | NA | NA | NA | NA | NA | NA | NA | NA | NA | NA | NA | NA | NA | NA | NA | NA | NA | NA | NA | 92.2651 | 106.8706 | 106.3687 | 91.903 | 62.793 | 92.0076 | 83.7865 | 83.2757 | 84.5433
(Intermittent Bleed) | kg/controller | NA | NA | NA | NA | NA | NA | NA | NA | NA | NA | NA | NA | NA | NA | NA | NA | NA | NA | NA | NA | NA | 11.8141 | 13.3761 | 13.028 | 11.7744 | 10.3513 | 21.6346 | 21.2032 | 16.6667 | 17.8019
(Low Bleed) | kg/controller | NA | NA | NA | NA | NA | NA | NA | NA | NA | NA | NA | NA | NA | NA | NA | NA | NA | NA | NA | NA | NA | 7.4631 | 7.3778 | 7.6334 | 6.9963 | 4.375 | 5.5363 | 5.2632 | 6.9971 | 6.006
Routine Maintenance/Upsets
Pipeline venting | kg/mile | 17.948 | 17.948 | 17.948 | 17.948 | 17.948 | 17.948 | 17.948 | 17.948 | 17.948 | 17.948 | 17.948 | 17.948 | 17.948 | 17.948 | 17.948 | 17.948 | 17.948 | 17.948 | 17.948 | 17.948 | 17.948 | 17.948 | 17.948 | 17.948 | 17.948 | 17.948 | 23.7971 | 17.1605 | 17.4315 | 18.6438
Station venting Trans + Storage
Station Venting Transmission | kg/station | 2471.889 | 2471.889 | 2471.889 | 2471.889 | 2471.889 | 2471.889 | 2471.889 | 2471.889 | 2471.889 | 2471.889 | 2471.889 | 2471.889 | 2471.889 | 2471.889 | 2471.889 | 2471.889 | 2471.889 | 2471.889 | 2471.889 | 2471.889 | 2471.889 | 2471.889 | 2471.889 | 2471.889 | 2471.889 | 2471.889 | 2471.889 | 2471.889 | 2471.889 | 2471.889
Station Venting Storage | kg/station | 2471.889 | 2471.889 | 2471.889 | 2471.889 | 2471.889 | 2471.889 | 2471.889 | 2471.889 | 2471.889 | 2471.889 | 2471.889 | 2471.889 | 2471.889 | 2471.889 | 2471.889 | 2471.889 | 2471.889 | 2471.889 | 2471.889 | 2471.889 | 2471.889 | 2471.889 | 2471.889 | 2471.889 | 2471.889 | 2471.889 | 2471.889 | 2471.889 | 2471.889 | 2471.889
LNG Storage
LNG Stations (eq. leaks, compressors, flares) | kg/facility | 15352.9412 | 15352.9412 | 15352.9412 | 15352.9412 | 15352.9412 | 15352.9412 | 15352.9412 | 15352.9412 | 15352.9412 | 15352.9412 | 15352.9412 | 15352.9412 | 15352.9412 | 15352.9412 | 15352.9412 | 15352.9412 | 15352.9412 | 15352.9412 | 15352.9412 | 15352.9412 | 15352.9412 | 15352.9412 | 15352.9412 | 15352.9412 | 15352.9412 | 15352.9412 | 15352.9412 | 15352.9412 | 60 | 33.3333
LNG Station Blowdowns | kg/facility | 2870.8805 | 2870.8805 | 2870.8805 | 2870.8805 | 2870.8805 | 2870.8805 | 2870.8805 | 2870.8805 | 2870.8805 | 2870.8805 | 2870.8805 | 2870.8805 | 2870.8805 | 2870.8805 | 2870.8805 | 2870.8805 | 2870.8805 | 2870.8805 | 2870.8805 | 2870.8805 | 2870.8805 | 2870.8805 | 2870.8805 | 2870.8805 | 2870.8805 | 2870.8805 | 2870.8805 | 2870.8805 | 2870.8805 | 2870.8805
LNG Station Engine Exhaust | kg/MMHPhr | bar: 1990 to 2019
LNG Station Turbine Exhaust | kg/MMHPhr | bar: 1990 to 2019
LNG Import/Export Terminals
LNG Import Terminals (eq. leaks, compressors, flares) | kg/terminal | 7391013.3333 | 7391013.3333 | 7391013.3333 | 7391013.3333 | 7391013.3333 | 7391013.3333 | 7391013.3333 | 7391013.3333 | 7391013.3333 | 7391013.3333 | 7391013.3333 | 7391013.3333 | 7391013.3333 | 7391013.3333 | 7391013.3333 | 7391013.3333 | 7391013.3333 | 7391013.3333 | 7391013.3333 | 7391013.3333 | 7391013.3333 | 7391013.3333 | 7391013.3333 | 7391013.3333 | 7391013.3333 | 7391013.3333 | 7391013.3333 | 7391013.3333 | 2396157.1429 | 2486586.6667
LNG Import Terminal Blowdowns | kg/terminal | 54340 | 54340 | 54340 | 54340 | 54340 | 54340 | 54340 | 54340 | 54340 | 54340 | 54340 | 54340 | 54340 | 54340 | 54340 | 54340 | 54340 | 54340 | 54340 | 54340 | 54340 | 54340 | 54340 | 54340 | 54340 | 54340 | 54340 | 54340 | 58164.2857 | 886.6667
LNG Import Terminal Engine Exhaust | kg/MMHPhr | bar: 1990 to 2019
LNG Import Terminal Turbine Exhaust | kg/MMHPhr | bar: 1990 to 2019
LNG Export Terminals (eq. leaks, compressors, flares) | kg/terminal | 22900 | 22900 | 22900 | 22900 | 22900 | 22900 | 22900 | 22900 | 22900 | 22900 | 22900 | 22900 | 22900 | 22900 | 22900 | 22900 | 22900 | 22900 | 22900 | 22900 | 22900 | 22900 | 22900 | 22900 | 22900 | 22900 | 48967500 | 138989600 | 81883800 | 139877450
LNG Export Terminal Blowdowns | kg/terminal | 0 | 0 | 0 | 0 | 0 | 0 | 0 | 0 | 0 | 0 | 0 | 0 | 0 | 0 | 0 | 0 | 0 | 0 | 0 | 0 | 0 | 0 | 0 | 0 | 0 | 0 | 750 | 0 | 25 | 366.6667
LNG Export Terminal Engine Exhaust | kg/MMHPhr | bar: 1990 to 2019
LNG Export Terminal Turbine Exhaust | kg/MMHPhr | bar: 1990 to 2019
DISTRIBUTION
Pipeline Leaks
Mains - Cast Iron | kg/mile | 135.3613 | 135.3613 | 135.3613 | 130.0304 | 124.6995 | 119.3685 | 114.0376 | 108.7067 | 103.3758 | 98.0448 | 92.7139 | 87.383 | 82.0521 | 76.7211 | 71.3902 | 66.0593 | 60.7284 | 55.3974 | 50.0665 | 44.7356 | 39.4047 | 34.0737 | 34.0737 | 34.0737 | 34.0737 | 34.0737 | 34.0737 | 34.0737 | 34.0737 | 34.0737
Mains - Unprotected steel | kg/mile | 62.4862 | 62.4862 | 62.4862 | 60.5322 | 58.5782 | 56.6242 | 54.6702 | 52.7162 | 50.7622 | 48.8082 | 46.8542 | 44.9002 | 42.9462 | 40.9922 | 39.0382 | 37.0842 | 35.1302 | 33.1762 | 31.2222 | 29.2682 | 27.3142 | 25.3602 | 25.3602 | 25.3602 | 25.3602 | 25.3602 | 25.3602 | 25.3602 | 25.3602 | 25.3602
Mains - Protected steel | kg/mile | 1.7392 | 1.7392 | 1.7392 | 1.7976 | 1.856 | 1.9143 | 1.9727 | 2.0311 | 2.0895 | 2.1479 | 2.2063 | 2.2647 | 2.3231 | 2.3815 | 2.4399 | 2.4983 | 2.5566 | 2.615 | 2.6734 | 2.7318 | 2.7902 | 2.8486 | 2.8486 | 2.8486 | 2.8486 | 2.8486 | 2.8486 | 2.8486 | 2.8486 | 2.8486
Mains - Plastic | kg/mile | 5.6197 | 5.6197 | 5.6197 | 5.3687 | 5.1176 | 4.8665 | 4.6154 | 4.3644 | 4.1133 | 3.8622 | 3.6112 | 3.3601 | 3.109 | 2.8579 | 2.6069 | 2.3558 | 2.1047 | 1.8536 | 1.6026 | 1.3515 | 1.1004 | 0.84936 | 0.84936 | 0.84936 | 0.84936 | 0.84936 | 0.84936 | 0.84936 | 0.84936 | 0.84936
Services - Unprotected steel | kg/service | 0.96447 | 0.96447 | 0.96447 | 0.93615 | 0.90784 | 0.87953 | 0.85122 | 0.82291 | 0.79459 | 0.76628 | 0.73797 | 0.70966 | 0.68134 | 0.65303 | 0.62472 | 0.59641 | 0.5681 | 0.53978 | 0.51147 | 0.48316 | 0.45485 | 0.42653 | 0.42653 | 0.42653 | 0.42653 | 0.42653 | 0.42653 | 0.42653 | 0.42653 | 0.42653
Services Protected steel | kg/service | 0.10009 | 0.10009 | 0.10009 | 0.096826 | 0.093566 | 0.090305 | 0.087045 | 0.083784 | 0.080523 | 0.077263 | 0.074002 | 0.070742 | 0.067481 | 0.064221 | 0.06096 | 0.0577 | 0.054439 | 0.051179 | 0.047918 | 0.044658 | 0.041397 | 0.038137 | 0.038137 | 0.038137 | 0.038137 | 0.038137 | 0.038137 | 0.038137 | 0.038137 | 0.038137
Services - Plastic | kg/service | 0.0052728 | 0.0052728 | 0.0052728 | 0.0054028 | 0.0055328 | 0.0056629 | 0.0057929 | 0.0059229 | 0.006053 | 0.006183 | 0.006313 | 0.0064431 | 0.0065731 | 0.0067031 | 0.0068332 | 0.0069632 | 0.0070932 | 0.0072233 | 0.0073533 | 0.0074833 | 0.0076134 | 0.0077434 | 0.0077434 | 0.0077434 | 0.0077434 | 0.0077434 | 0.0077434 | 0.0077434 | 0.0077434 | 0.0077434
Services - Copper | kg/service | 0.14422 | 0.14422 | 0.14422 | 0.14422 | 0.14422 | 0.14422 | 0.14422 | 0.14422 | 0.14422 | 0.14422 | 0.14422 | 0.14422 | 0.14422 | 0.14422 | 0.14422 | 0.14422 | 0.14422 | 0.14422 | 0.14422 | 0.14422 | 0.14422 | 0.14422 | 0.14422 | 0.14422 | 0.14422 | 0.14422 | 0.14422 | 0.14422 | 0.14422 | 0.14422
Meter/Regulator (City Gates)
M&R >300 | kg/station | 893.1736 | 893.1736 | 893.1736 | 849.4849 | 805.7962 | 762.1076 | 718.4189 | 674.7302 | 631.0415 | 587.3528 | 543.6641 | 499.9754 | 456.2867 | 412.598 | 368.9093 | 325.2206 | 281.5319 | 237.8432 | 194.1545 | 150.4658 | 106.7772 | 63.0885 | 63.0885 | 63.0885 | 63.0885 | 63.0885 | 63.0885 | 63.0885 | 63.0885 | 63.0885
M&R 100-300 | kg/station | 474.9021 | 474.9021 | 474.9021 | 451.4498 | 427.9976 | 404.5453 | 381.093 | 357.6407 | 334.1884 | 310.7362 | 287.2839 | 263.8316 | 240.3793 | 216.927 | 193.4748 | 170.0225 | 146.5702 | 123.1179 | 99.6656 | 76.2134 | 52.7611 | 29.3088 | 29.3088 | 29.3088 | 29.3088 | 29.3088 | 29.3088 | 29.3088 | 29.3088 | 29.3088
M&R <100 | kg/station | 21.4103 | 21.4103 | 21.4103 | 21.4103 | 21.4103 | 21.4103 | 21.4103 | 21.4103 | 21.4103 | 21.4103 | 21.4103 | 21.4103 | 21.4103 | 21.4103 | 21.4103 | 21.4103 | 21.4103 | 21.4103 | 21.4103 | 21.4103 | 21.4103 | 21.4103 | 21.4103 | 21.4103 | 21.4103 | 21.4103 | 21.4103 | 21.4103 | 21.4103 | 21.4103
Reg >300 | kg/station | 804.2537 | 804.2537 | 804.2537 | 763.271 | 722.2884 | 681.3057 | 640.323 | 599.3404 | 558.3577 | 517.375 | 476.3924 | 435.4097 | 394.4271 | 353.4444 | 312.4617 | 271.4791 | 230.4964 | 189.5138 | 148.5311 | 107.5484 | 66.5658 | 25.5831 | 25.5831 | 25.5831 | 25.5831 | 25.5831 | 25.5831 | 25.5831 | 25.5831 | 25.5831
R-Vault >300 | kg/station | 6.4579 | 6.4579 | 6.4579 | 6.1964 | 5.935 | 5.6735 | 5.4121 | 5.1506 | 4.8892 | 4.6277 | 4.3663 | 4.1048 | 3.8434 | 3.5819 | 3.3204 | 3.059 | 2.7975 | 2.5361 | 2.2746 | 2.0132 | 1.7517 | 1.4903 | 1.4903 | 1.4903 | 1.4903 | 1.4903 | 1.4903 | 1.4903 | 1.4903 | 1.4903
Reg 100-300 | kg/station | 201.1876 | 201.1876 | 201.1876 | 190.821 | 180.4544 | 170.0878 | 159.7213 | 149.3547 | 138.9881 | 128.6215 | 118.2549 | 107.8883 | 97.5217 | 87.1552 | 76.7886 | 66.422 | 56.0554 | 45.6888 | 35.3222 | 24.9556 | 14.589 | 4.2225 | 4.2225 | 4.2225 | 4.2225 | 4.2225 | 4.2225 | 4.2225 | 4.2225 | 4.2225
R-Vault 100-300 | kg/station | 0.89417 | 0.89417 | 0.89417 | 0.92554 | 0.95692 | 0.98829 | 1.0197 | 1.051 | 1.0824 | 1.1138 | 1.1452 | 1.1765 | 1.2079 | 1.2393 | 1.2707 | 1.302 | 1.3334 | 1.3648 | 1.3962 | 1.4275 | 1.4589 | 1.4903 | 1.4903 | 1.4903 | 1.4903 | 1.4903 | 1.4903 | 1.4903 | 1.4903 | 1.4903
Reg 40-100 | kg/station | 5.1663 | 5.1663 | 5.1663 | 5.148 | 5.1297 | 5.1114 | 5.0931 | 5.0748 | 5.0565 | 5.0382 | 5.0199 | 5.0016 | 4.9833 | 4.965 | 4.9467 | 4.9284 | 4.9101 | 4.8918 | 4.8735 | 4.8552 | 4.8369 | 4.8186 | 4.8186 | 4.8186 | 4.8186 | 4.8186 | 4.8186 | 4.8186 | 4.8186 | 4.8186
R-Vault 40-100 | kg/station | 0.4297 | 0.4297 | 0.4297 | 0.48552 | 0.54134 | 0.59716 | 0.65298 | 0.7088 | 0.76462 | 0.82044 | 0.87626 | 0.93208 | 0.9879 | 1.0437 | 1.0995 | 1.1554 | 1.2112 | 1.267 | 1.3228 | 1.3786 | 1.4345 | 1.4903 | 1.4903 | 1.4903 | 1.4903 | 1.4903 | 1.4903 | 1.4903 | 1.4903 | 1.4903
Reg <40 | kg/station | 0.66069 | 0.66069 | 0.66069 | 0.66069 | 0.66069 | 0.66069 | 0.66069 | 0.66069 | 0.66069 | 0.66069 | 0.66069 | 0.66069 | 0.66069 | 0.66069 | 0.66069 | 0.66069 | 0.66069 | 0.66069 | 0.66069 | 0.66069 | 0.66069 | 0.66069 | 0.66069 | 0.66069 | 0.66069 | 0.66069 | 0.66069 | 0.66069 | 0.66069 | 0.66069
Customer Meters
Residential | kg/meter | 0.043842 | 0.043842 | 0.043842 | 0.043842 | 0.043842 | 0.043842 | 0.043842 | 0.043842 | 0.043842 | 0.043842 | 0.043842 | 0.043842 | 0.043842 | 0.043842 | 0.043842 | 0.043842 | 0.043842 | 0.043842 | 0.043842 | 0.043842 | 0.043842 | 0.043842 | 0.043842 | 0.043842 | 0.043842 | 0.043842 | 0.043842 | 0.043842 | 0.043842 | 0.043842
Commercial | kg/meter | 0.68897 | 0.68897 | 0.68897 | 0.68897 | 0.68897 | 0.68897 | 0.68897 | 0.68897 | 0.68897 | 0.68897 | 0.68897 | 0.68897 | 0.68897 | 0.68897 | 0.68897 | 0.68897 | 0.68897 | 0.68897 | 0.68897 | 0.68897 | 0.68897 | 0.68897 | 0.68897 | 0.68897 | 0.68897 | 0.68897 | 0.68897 | 0.68897 | 0.68897 | 0.68897
Industrial | kg/meter | 3.0915 | 3.0915 | 3.0915 | 3.0915 | 3.0915 | 3.0915 | 3.0915 | 3.0915 | 3.0915 | 3.0915 | 3.0915 | 3.0915 | 3.0915 | 3.0915 | 3.0915 | 3.0915 | 3.0915 | 3.0915 | 3.0915 | 3.0915 | 3.0915 | 3.0915 | 3.0915 | 3.0915 | 3.0915 | 3.0915 | 3.0915 | 3.0915 | 3.0915 | 3.0915
Routine Maintenance
Pressure Relief Valve Releases | kg/mile | 0.028354 | 0.028354 | 0.028354 | 0.028354 | 0.028354 | 0.028354 | 0.028354 | 0.028354 | 0.028354 | 0.028354 | 0.028354 | 0.028354 | 0.028354 | 0.028354 | 0.028354 | 0.028354 | 0.028354 | 0.028354 | 0.028354 | 0.028354 | 0.028354 | 0.028354 | 0.028354 | 0.028354 | 0.028354 | 0.028354 | 0.028354 | 0.028354 | 0.028354 | 0.028354
Pipeline Blowdown | kg/mile | 0.057842 | 0.057842 | 0.057842 | 0.057842 | 0.057842 | 0.057842 | 0.057842 | 0.057842 | 0.057842 | 0.057842 | 0.057842 | 0.057842 | 0.057842 | 0.057842 | 0.057842 | 0.057842 | 0.057842 | 0.057842 | 0.057842 | 0.057842 | 0.057842 | 0.057842 | 0.057842 | 0.057842 | 0.057842 | 0.057842 | 0.057842 | 0.057842 | 0.057842 | 0.057842
Upsets
Mishaps (Dig-ins) | kg/mile | 0.90165 | 0.90165 | 0.90165 | 0.90165 | 0.90165 | 0.90165 | 0.90165 | 0.90165 | 0.90165 | 0.90165 | 0.90165 | 0.90165 | 0.90165 | 0.90165 | 0.90165 | 0.90165 | 0.90165 | 0.90165 | 0.90165 | 0.90165 | 0.90165 | 0.90165 | 0.90165 | 0.90165 | 0.90165 | 0.90165 | 0.90165 | 0.90165 | 0.90165 | 0.90165

## 3.6-13
Table 3.6-13: CO2 Emission Factors for Natural Gas Systems, Data Sources/Methodology
Segment/Source | Units | Data Source(s)/Methodology
EXPLORATION
Non-completion well testing - vented | kg/event | 2015-2019: Calculated using year-specific GHGRP subpart W data for each control category (EPA 2020e). 1990-2014: Year 2015 emission factors. Refer to EPA 2018b for additional detail.
Non-completion well testing - flared | kg/event | 2015-2019: Calculated using year-specific GHGRP subpart W data for each control category (EPA 2020e). 1990-2014: Year 2015 emission factors. Refer to EPA 2018b for additional detail.
HF Completions - Non-REC with Venting | kg/event | 2011-2019: Calculated using year-specific GHGRP subpart W data for each control category (EPA 2020e). 1990-2014: Year 2011 emission factors. Refer to EPA 2018b,c for additional detail.
HF Completions - Non-REC with Flaring | kg/event | 2011-2019: Calculated using year-specific GHGRP subpart W data for each control category (EPA 2020e). 1990-2014: Year 2011 emission factors. Refer to EPA 2018b,c for additional detail.
HF Completions - REC with Venting | kg/event | 2011-2019: Calculated using year-specific GHGRP subpart W data for each control category (EPA 2020e). 1990-2014: Year 2011 emission factors. Refer to EPA 2018b,c for additional detail.
HF Completions - REC with Flaring | kg/event | 2011-2019: Calculated using year-specific GHGRP subpart W data for each control category (EPA 2020e). 1990-2014: Year 2011 emission factors. Refer to EPA 2018b,c for additional detail.
Non-HF Completions - vented | kg/event | 2015-2019: Calculated using year-specific GHGRP subpart W data for each control category (EPA 2020e). 1990-2014: Year 2015 emission factors. Refer to EPA 2018b for additional detail.
Non-HF Completions - flared | kg/event
Well Drilling | kg/well | [CH4 EF] / [CH4 content in whole gas (GRI/EPA 1996)] * [CO2 content in whole gas (GTI 2001)].
PRODUCTION
Gas Wells
Total Producing Gas Wells | kg/well | n/a
Non-associated Gas Wells (less fractured wells) | kg/well | [CH4 EF] / [CH4 content in whole gas (GRI/EPA 1996)] * [CO2 content in whole gas (GTI 2001)].
Gas Wells with Hydraulic Fracturing | kg/well | [CH4 EF] / [CH4 content in whole gas (GRI/EPA 1996)] * [CO2 content in whole gas (GTI 2001)].
Well Pad Equipment
Heaters | kg/heater | [CH4 EF] / [CH4 content in whole gas (GRI/EPA 1996)] * [CO2 content in whole gas (GTI 2001)].
Separators | kg/separator | [CH4 EF] / [CH4 content in whole gas (GRI/EPA 1996)] * [CO2 content in whole gas (GTI 2001)].
Dehydrators | kg/dehydrator | [CH4 EF] / [CH4 content in whole gas (GRI/EPA 1996)] * [CO2 content in whole gas (GTI 2001)].
Meters/Piping | kg/meter | [CH4 EF] / [CH4 content in whole gas (GRI/EPA 1996)] * [CO2 content in whole gas (GTI 2001)].
Compressors | kg/compressor | [CH4 EF] / [CH4 content in whole gas (GRI/EPA 1996)] * [CO2 content in whole gas (GTI 2001)].
Well Workovers
HF Workovers - Non-REC with Venting | kg/event | 2011-2019: Calculated using year-specific GHGRP subpart W data for each control category (EPA 2020e). 1990-2014: Year 2011 emission factors. Refer to EPA 2018b,c for additional detail.
HF Workovers - Non-REC with Flaring | kg/event | 2011-2019: Calculated using year-specific GHGRP subpart W data for each control category (EPA 2020e). 1990-2014: Year 2011 emission factors. Refer to EPA 2018b,c for additional detail.
HF Workovers - REC with Venting | kg/event | 2011-2019: Calculated using year-specific GHGRP subpart W data for each control category (EPA 2020e). 1990-2014: Year 2011 emission factors. Refer to EPA 2018b,c for additional detail.
HF Workovers - REC with Flaring | kg/event | 2011-2019: Calculated using year-specific GHGRP subpart W data for each control category (EPA 2020e). 1990-2014: Year 2011 emission factors. Refer to EPA 2018b,c for additional detail.
Non-HF Workovers - vented | kg/event | 2015-2019: Calculated using year-specific GHGRP subpart W data for each control category (EPA 2020e). 1990-2014: Year 2015 emission factors. Refer to EPA 2018b for additional detail.
Non-HF Workovers - flared | kg/event
Normal Operations
Pneumatic Device Vents | kg/controller | Calculated weighted average of bleed type emission factors.
Pneumatic Device Vents - Low Bleed (LB) | kg/controller | Calculated using RY2014 GHGRP subpart W data for each bleed type category (EPA 2018a). Refer to EPA 2018c for additional detail.
Pneumatic Device Vents - High Bleed (HB) | kg/controller | Calculated using RY2014 GHGRP subpart W data for each bleed type category (EPA 2018a). Refer to EPA 2018c for additional detail.
Pneumatic Device Vents - Intermittent Bleed (IB) | kg/controller | Calculated using RY2014 GHGRP subpart W data for each bleed type category (EPA 2018a). Refer to EPA 2018c for additional detail.
Chemical Injection Pumps | kg/pump | Calculated using RY2014 GHGRP subpart W data (EPA 2018a). Refer to EPA 2018c for additional detail.
Kimray Pumps | kg/MMscf | [CH4 EF] / [CH4 content in whole gas (GRI/EPA 1996)] * [CO2 content in whole gas (GTI 2001)].
Dehydrator Vents | kg/MMscf | [CH4 EF] / [CH4 content in whole gas (GRI/EPA 1996)] * [CO2 content in whole gas (GTI 2001)].
Misc. Onshore Production Flaring (220 - Gulf Coast Basin [LA TX]) | kg/mscf | 1990-1992: Assumed to be zero (GRI/EPA 1996). 2015-2019: Calculated using year-specific GHGRP subpart W data (EPA 2020e). 1993-2014: Linear interpolation. Refer to EPA 2018c for additional detail.
Misc. Onshore Production Flaring (395 - Williston Basin) | kg/mscf | 1990-1992: Assumed to be zero (GRI/EPA 1996). 2015-2019: Calculated using year-specific GHGRP subpart W data (EPA 2020e). 1993-2014: Linear interpolation. Refer to EPA 2018c for additional detail.
Misc. Onshore Production Flaring (430 - Permian Basin) | kg/mscf | 1990-1992: Assumed to be zero (GRI/EPA 1996). 2015-2019: Calculated using year-specific GHGRP subpart W data (EPA 2020e). 1993-2014: Linear interpolation. Refer to EPA 2018c for additional detail.
Misc. Onshore Production Flaring (Other Basins) | kg/mscf | 1990-1992: Assumed to be zero (GRI/EPA 1996). 2015-2019: Calculated using year-specific GHGRP subpart W data (EPA 2020e). 1993-2014: Linear interpolation. Refer to EPA 2018c for additional detail.
Condensate Tank Vents
Large Tanks w/Flares | kg/bbl | 2015-2019: Calculated using year-specific GHGRP subpart W data for each tank category (EPA 2020e). 1990-2014: Year 2015 emission factors. Refer to EPA 2018c for additional detail.
Large Tanks w/VRU | kg/bbl | 2015-2019: Calculated using year-specific GHGRP subpart W data for each tank category (EPA 2020e). 1990-2014: Year 2015 emission factors. Refer to EPA 2018c for additional detail.
Large Tanks w/o Control | kg/bbl | 2015-2019: Calculated using year-specific GHGRP subpart W data for each tank category (EPA 2020e). 1990-2014: Year 2015 emission factors. Refer to EPA 2018c for additional detail.
Small Tanks w/Flares | kg/bbl | 2015-2019: Calculated using year-specific GHGRP subpart W data for each tank category (EPA 2020e). 1990-2014: Year 2015 emission factors. Refer to EPA 2018c for additional detail.
Small Tanks w/o Flares | kg/bbl | 2015-2019: Calculated using year-specific GHGRP subpart W data for each tank category (EPA 2020e). 1990-2014: Year 2015 emission factors. Refer to EPA 2018c for additional detail.
Malfunctioning Separator Dump Valves | kg/bbl | 2015-2019: Calculated using year-specific GHGRP subpart W data for each tank category (EPA 2020e). 1990-2014: Year 2015 emission factors. Refer to EPA 2018c for additional detail.
Compressor Exhaust Vented
Gas Engines | kg/MMHPhr | n/a - Not estimated to avoid double counting with fossil fuel combustion Inventory estimates.
Well Clean Ups
Liquids Unloading with Plunger Lifts | kg/venting well | 2011-2019: Calculated using year-specific GHGRP subpart W data (EPA 2020e). 1990-2010: Year 2011 emission factors. Refer to EPA 2018b,c for additional detail.
Liquids Unloading without Plunger Lifts | kg/venting well | 2011-2019: Calculated using year-specific GHGRP subpart W data (EPA 2020e). 1990-2010: Year 2011 emission factors. Refer to EPA 2018b,c for additional detail.
Blowdowns
Vessel Blowdowns | kg/vessel | [CH4 EF] / [CH4 content in whole gas (GRI/EPA 1996)] * [CO2 content in whole gas (GTI 2001)].
Compressor Blowdowns | kg/compressor | [CH4 EF] / [CH4 content in whole gas (GRI/EPA 1996)] * [CO2 content in whole gas (GTI 2001)].
Compressor Starts | kg/compressor | [CH4 EF] / [CH4 content in whole gas (GRI/EPA 1996)] * [CO2 content in whole gas (GTI 2001)].
Upsets
Pressure Relief Valves | kg/PRV | [CH4 EF] / [CH4 content in whole gas (GRI/EPA 1996)] * [CO2 content in whole gas (GTI 2001)].
Produced Water
Natural Gas Wells | kg/MMbbl produced water | n/a - Not estimated
Offshore
GOM Federal Waters (All sources, except flares) | kg/complex | 1990-2004, 2006-2009: Calculated from year 2008 BOEM data (BOEM 2008). 2005: Calculated from year 2005 BOEM data (BOEM 2005). 2010-2012: Calculated from year 2011 BOEM data (BOEM 2011). 2013-2015: Calculated from year 2014 BOEM data (BOEM 2014). 2016 forward: Calculated from year 2017 BOEM data (BOEM 2017). Refer to EPA 2020a for detail.
GOM Federal Waters Flaring | kg/MMBtu (of flared gas) | Calculated from flaring volumes reported in OGOR-B reports (BOEM 2020d). Refer to EPA 2020a for detail.
GOM State Waters (All sources, except flares) | kg/MMcf | Equals GOM federal waters emissions divided by GOM federal waters gas production from gas wells (BOEM 2020b, BOEM 2020c), calculated for each year. Refer to EPA 2020a for detail.
GOM State Waters Flaring | kg/MMcf | Equals GOM federal waters emissions divided by GOM federal waters gas production from gas wells (BOEM 2020b, BOEM 2020c), calculated for each year. Refer to EPA 2020a for detail.
Alaska State Waters (All sources, except flares) | kg/MMcf | 2015 forward: Calculated using year-specific GHGRP subpart W and subpart C data (EPA 2020e). 1990-2014: Year 2015 emission factors applied. Refer to EPA 2020a for detail.
Alaska State Waters Flaring | kg/MMcf | 2015 forward: Calculated using year-specific GHGRP subpart W data (EPA 2020e). 1990-2014: Year 2015 emission factors applied. Refer to EPA 2020a for detail.
Gathering and Boosting
G&B Stations
Compressors | kg/compressor | [CH4 EF] / [CH4 content in whole gas (GRI/EPA 1996)] * [CO2 content in whole gas (GTI 2001)].
Tanks | kg/tank | 2016 forward: Calculated using year-specific GHGRP subpart W data (EPA 2020e). 1990-2015: Year 2016 emission factors applied. Refer to EPA 2020b for detail.
Station Blowdowns | kg/event | 2017 forward: Calculated using year-specific GHGRP subpart W data (EPA 2020e). 1990-2015: Year 2016 emission factors applied. Refer to EPA 2020b for detail.
Dehy Vents - Large units | kg/dehydrator | 2018 forward: Calculated using year-specific GHGRP subpart W data (EPA 2020e). 1990-2015: Year 2016 emission factors applied. Refer to EPA 2020b for detail.
Dehy Vents - Small units | kg/dehydrator | 2019 forward: Calculated using year-specific GHGRP subpart W data (EPA 2020e). 1990-2015: Year 2016 emission factors applied. Refer to EPA 2020b for detail.
High-bleed Pneumatic Devices | kg/device | 2020 forward: Calculated using year-specific GHGRP subpart W data (EPA 2020e). 1990-2015: Year 2016 emission factors applied. Refer to EPA 2020b for detail.
Intermittent Bleed Pneumatic Devices | kg/device | 2021 forward: Calculated using year-specific GHGRP subpart W data (EPA 2020e). 1990-2015: Year 2016 emission factors applied. Refer to EPA 2020b for detail.
Low-Bleed Pneumatic Devices | kg/device | 2022 forward: Calculated using year-specific GHGRP subpart W data (EPA 2020e). 1990-2015: Year 2016 emission factors applied. Refer to EPA 2020b for detail.
Flare Stacks | kg/flare | 2023 forward: Calculated using year-specific GHGRP subpart W data (EPA 2020e). 1990-2015: Year 2016 emission factors applied. Refer to EPA 2020b for detail.
AGRU | kg/AGRU | 2024 forward: Calculated using year-specific GHGRP subpart W data (EPA 2020e). 1990-2015: Year 2016 emission factors applied. Refer to EPA 2020b for detail.
Pneumatic Pumps | kg/pump | 2025 forward: Calculated using year-specific GHGRP subpart W data (EPA 2020e). 1990-2015: Year 2016 emission factors applied. Refer to EPA 2020b for detail.
Dehydrator L&V | kg/dehydrator | [CH4 EF] / [CH4 content in whole gas (GRI/EPA 1996)] * [CO2 content in whole gas (GTI 2001)].
Yard Piping | kg/station | [CH4 EF] / [CH4 content in whole gas (GRI/EPA 1996)] * [CO2 content in whole gas (GTI 2001)].
Separators | kg/separator | [CH4 EF] / [CH4 content in whole gas (GRI/EPA 1996)] * [CO2 content in whole gas (GTI 2001)].
Desiccant Dehydrators | kg/dehydrator | 2016 forward: Calculated using year-specific GHGRP subpart W data (EPA 2020e). 1990-2015: Year 2016 emission factors applied. Refer to EPA 2020b for detail.
G&B Pipeline Leaks | kg/mile | 2016-2019: Calculated using year-specific GHGRP subpart W data (EPA 2020e). 1990-2015: Year 2016 emission factors applied. Refer to EPA 2019a for additional detail.
G&B Pipeline Blowdowns | kg/mile | 2016-2019: Calculated using year-specific GHGRP subpart W data (EPA 2020e). 1990-2015: Year 2016 emission factors applied. Refer to EPA 2019a for additional detail.
GAS PROCESSING PLANTS
Plant Grouped Emission Sources | kg/plant | 2015-2019: Calculated using year-specific GHGRP subpart W data for each emission source (EPA 2020e). 2011-2014: Year 2015 emission factors. 1990-1992: [CH4 EF] / [CH4 content in whole gas (GRI/EPA 1996)] * [CO2 content in whole gas (GTI 2001)]. 1993-2010: Linear interpolation. Refer to EPA 2018c for additional detail.
Plant Fugitives | kg/plant | 2015-2019: Calculated using year-specific GHGRP subpart W data for each emission source (EPA 2020e). 2011-2014: Year 2015 emission factors. 1990-1992: [CH4 EF] / [CH4 content in whole gas (GRI/EPA 1996)] * [CO2 content in whole gas (GTI 2001)]. 1993-2010: Linear interpolation. Refer to EPA 2018c for additional detail.
Reciprocating Compressors | kg/compressor | 2015-2019: Calculated using year-specific GHGRP subpart W data for each emission source (EPA 2020e). 2011-2014: Year 2015 emission factors. 1990-1992: [CH4 EF] / [CH4 content in whole gas (GRI/EPA 1996)] * [CO2 content in whole gas (GTI 2001)]. 1993-2010: Linear interpolation. Refer to EPA 2018c for additional detail.
Centrifugal Compressors (wet seals) | kg/compressor | 2015-2019: Calculated using year-specific GHGRP subpart W data for each emission source (EPA 2020e). 2011-2014: Year 2015 emission factors. 1990-1992: [CH4 EF] / [CH4 content in whole gas (GRI/EPA 1996)] * [CO2 content in whole gas (GTI 2001)]. 1993-2010: Linear interpolation. Refer to EPA 2018c for additional detail.
Centrifugal Compressors (dry seals) | kg/compressor | 2015-2019: Calculated using year-specific GHGRP subpart W data for each emission source (EPA 2020e). 2011-2014: Year 2015 emission factors. 1990-1992: [CH4 EF] / [CH4 content in whole gas (GRI/EPA 1996)] * [CO2 content in whole gas (GTI 2001)]. 1993-2010: Linear interpolation. Refer to EPA 2018c for additional detail.
Flares | kg/plant | 2015-2019: Calculated using year-specific GHGRP subpart W data for each emission source (EPA 2020e). 2011-2014: Year 2015 emission factors. 1990-1992: [CH4 EF] / [CH4 content in whole gas (GRI/EPA 1996)] * [CO2 content in whole gas (GTI 2001)]. 1993-2010: Linear interpolation. Refer to EPA 2018c for additional detail.
Dehydrators | kg/plant | 2015-2019: Calculated using year-specific GHGRP subpart W data for each emission source (EPA 2020e). 2011-2014: Year 2015 emission factors. 1990-1992: [CH4 EF] / [CH4 content in whole gas (GRI/EPA 1996)] * [CO2 content in whole gas (GTI 2001)]. 1993-2010: Linear interpolation. Refer to EPA 2018c for additional detail.
Compressor Exhaust
Gas Engines | kg/MMHPhr | n/a - Not estimated to avoid double counting with fossil fuel combustion Inventory estimates.
Gas Turbines | kg/MMHPhr
AGR Vents | kg/plant | 2015-2019: Calculated using year-specific GHGRP subpart W data (EPA 2020e). 2011-2014: Year 2015 emission factors. 1990-1992: [CH4 EF] / [CH4 content in whole gas (GRI/EPA 1996)] * [CO2 content in whole gas (GTI 2001)]. 1993-2010: Linear interpolation. Refer to EPA 2018c for additional detail.
Pneumatic Devices | kg/plant | [CH4 EF] / [CH4 content in whole gas (GRI/EPA 1996)] * [CO2 content in whole gas (GTI 2001)].
Blowdowns/Venting | kg/plant | 2015-2019: Calculated using year-specific GHGRP subpart W data (EPA 2020e). 2011-2014: Year 2015 emission factors. 1990-1992: [CH4 EF] / [CH4 content in whole gas (GRI/EPA 1996)] * [CO2 content in whole gas (GTI 2001)]. 1993-2010: Linear interpolation. Refer to EPA 2018c for additional detail.
TRANSMISSION AND STORAGE
Pipeline Leaks | kg/mile | [CH4 EF] / [CH4 content in whole gas (GRI/EPA 1996)] * [CO2 content in whole gas (EIA 1994)].
Compressor Stations (Transmission)
Station + Compressor Fugitive Emissions | kg/station | [CH4 EF] / [CH4 content in whole gas (GRI/EPA 1996)] * [CO2 content in whole gas (EIA 1994)].
Reciprocating Compressor | kg/compressor | [CH4 EF] / [CH4 content in whole gas (GRI/EPA 1996)] * [CO2 content in whole gas (EIA 1994)].
Centrifugal Compressor (total) | kg/compressor | [CH4 EF] / [CH4 content in whole gas (GRI/EPA 1996)] * [CO2 content in whole gas (EIA 1994)].
Centrifugal Compressor (wet seals) | kg/compressor | [CH4 EF] / [CH4 content in whole gas (GRI/EPA 1996)] * [CO2 content in whole gas (EIA 1994)].
Centrifugal Compressor (dry seals) | kg/compressor | [CH4 EF] / [CH4 content in whole gas (GRI/EPA 1996)] * [CO2 content in whole gas (EIA 1994)].
Compressor Stations (Storage)
Station | kg/station | [CH4 EF] / [CH4 content in whole gas (GRI/EPA 1996)] * [CO2 content in whole gas (EIA 1994)].
Reciprocating Compressor | kg/compressor | [CH4 EF] / [CH4 content in whole gas (GRI/EPA 1996)] * [CO2 content in whole gas (EIA 1994)].
Wells (Storage) | kg/well | [CH4 EF] / [CH4 content in whole gas (GRI/EPA 1996)] * [CO2 content in whole gas (EIA 1994)].
M&R (Trans. Co. Interconnect) | kg/station | [CH4 EF] / [CH4 content in whole gas (GRI/EPA 1996)] * [CO2 content in whole gas (EIA 1994)].
M&R (Farm Taps + Direct Sales) | kg/station | [CH4 EF] / [CH4 content in whole gas (GRI/EPA 1996)] * [CO2 content in whole gas (EIA 1994)].
Normal Operation
Dehydrator vents (Transmission) | kg/MMscf | [CH4 EF] / [CH4 content in whole gas (GRI/EPA 1996)] * [CO2 content in whole gas (EIA 1994)].
Dehydrator vents (Storage) | kg/MMscf | [CH4 EF] / [CH4 content in whole gas (GRI/EPA 1996)] * [CO2 content in whole gas (EIA 1994)].
Flaring (Transmission) | kg/station | 2015-2019: Calculated using year-specific GHGRP subpart W data (EPA 2020e). 1990-2014: Year 2015 emission factors. Refer to EPA 2018c for additional detail.
Flaring (Storage) | kg/station | 2015-2019: Calculated using year-specific GHGRP subpart W data (EPA 2020e). 1990-2014: Year 2015 emission factors. Refer to EPA 2018c for additional detail.
Compressor Exhaust
Engines (Transmission) | kg/MMHPhr | n/a - Not estimated to avoid double counting with fossil fuel combustion Inventory estimates.
Turbines (Transmission) | kg/MMHPhr | n/a - Not estimated to avoid double counting with fossil fuel combustion Inventory estimates.
Engines (Storage) | kg/MMHPhr | n/a - Not estimated to avoid double counting with fossil fuel combustion Inventory estimates.
Turbines (Storage) | kg/MMHPhr | n/a - Not estimated to avoid double counting with fossil fuel combustion Inventory estimates.
Generators (Engines) | kg/MMHPhr | n/a - Not estimated to avoid double counting with fossil fuel combustion Inventory estimates.
Generators (Turbines) | kg/MMHPhr | n/a - Not estimated to avoid double counting with fossil fuel combustion Inventory estimates.
Pneumatic Devices Trans + Stor
Pneumatic Devices Transmission | kg/device | 1990-1992: [CH4 EF] / [CH4 content in whole gas (GRI/EPA 1996)] * [CO2 content in whole gas (EIA 1994)]. 2011-2019: Calculated weighted average of bleed type emission factors. 1993-2010: Linear interpolation.
(High Bleed) | kg/device | 1990-2010: Not applicable. 2011-2019: Calculated using year-specific GHGRP subpart W data for each bleed type category (EPA 2020e). Refer to EPA 2018c for additional detail.
(Intermittent Bleed) | kg/device | 1990-2010: Not applicable. 2011-2019: Calculated using year-specific GHGRP subpart W data for each bleed type category (EPA 2020e). Refer to EPA 2018c for additional detail.
(Low Bleed) | kg/device | 1990-2010: Not applicable. 2011-2019: Calculated using year-specific GHGRP subpart W data for each bleed type category (EPA 2020e). Refer to EPA 2018c for additional detail.
Pneumatic Devices Storage | kg/device | 1990-1992: [CH4 EF] / [CH4 content in whole gas (GRI/EPA 1996)] * [CO2 content in whole gas (EIA 1994)]. 2011-2019: Calculated weighted average of bleed type emission factors. 1993-2010: Linear interpolation.
(High Bleed) | kg/device | 1990-2010: Not applicable. 2011-2019: Calculated using year-specific GHGRP subpart W data for each bleed type category (EPA 2020e). Refer to EPA 2018c for additional detail.
(Intermittent Bleed) | kg/device | 1990-2010: Not applicable. 2011-2019: Calculated using year-specific GHGRP subpart W data for each bleed type category (EPA 2020e). Refer to EPA 2018c for additional detail.
(Low Bleed) | kg/device | 1990-2010: Not applicable. 2011-2019: Calculated using year-specific GHGRP subpart W data for each bleed type category (EPA 2020e). Refer to EPA 2018c for additional detail.
Routine Maintenance/Upsets
Pipeline venting | kg/mile | 1990-2015: [CH4 EF] / [CH4 content in whole gas (GRI/EPA 1996)] * [CO2 content in whole gas (EIA 1994)]. 2016-2019: Calculated using year-specific GHGRP subpart W data (EPA 2020e). Refer to EPA 2019c for additional detail.
Station venting Trans + Storage
Station Venting Transmission | kg/station | [CH4 EF] / [CH4 content in whole gas (GRI/EPA 1996)] * [CO2 content in whole gas (EIA 1994)].
Station Venting Storage | kg/station | [CH4 EF] / [CH4 content in whole gas (GRI/EPA 1996)] * [CO2 content in whole gas (EIA 1994)].
LNG Storage
LNG Stations (eq. leaks, compressors, flares) | kg/facility | Calculated rolling 3-yr average of GHGRP subpart W RY2015-2019 data (EPA 2020e). Refer to EPA 2019b for additional detail.
LNG Station Blowdowns | kg/facility | [CH4 EF] / [CH4 content in whole gas (GRI/EPA 1996)] * [CO2 content in whole gas (EIA 1994)].
LNG Station Engine Exhaust | kg/MMHPhr | [CH4 EF] / [CH4 content in whole gas (GRI/EPA 1996)] * [CO2 content in whole gas (EIA 1994)].
LNG Station Turbine Exhaust | kg/MMHPhr | [CH4 EF] / [CH4 content in whole gas (GRI/EPA 1996)] * [CO2 content in whole gas (EIA 1994)].
LNG Import/Export Terminals
LNG Import Terminals (eq. leaks, compressors, flares) | kg/terminal | Calculated rolling 3-yr average of GHGRP subpart W RY2015-2019 data (EPA 2020e). Refer to EPA 2019b for additional detail.
LNG Import Terminal Blowdowns | kg/terminal | Calculated rolling 3-yr average of GHGRP subpart W RY2015-2019 data (EPA 2020e). Refer to EPA 2019b for additional detail.
LNG Import Terminal Engine Exhaust | kg/MMHPhr | [CH4 EF] / [CH4 content in whole gas (GRI/EPA 1996)] * [CO2 content in whole gas (EIA 1994)].
LNG Import Terminal Turbine Exhaust | kg/MMHPhr | [CH4 EF] / [CH4 content in whole gas (GRI/EPA 1996)] * [CO2 content in whole gas (EIA 1994)].
LNG Export Terminals (eq. leaks, compressors, flares) | kg/terminal | 2015-2019: Calculated using year-specific GHGRP subpart W data (EPA 2020e). 1990-2014: Year 2015 emission factors applied. Refer to EPA 2019b for additional detail.
LNG Export Terminal Blowdowns | kg/terminal | 2015-2019: Calculated using year-specific GHGRP subpart W data (EPA 2020e). 1990-2014: Year 2015 emission factors applied. Refer to EPA 2019b for additional detail.
LNG Export Terminal Engine Exhaust | kg/MMHPhr | [CH4 EF] / [CH4 content in whole gas (GRI/EPA 1996)] * [CO2 content in whole gas (EIA 1994)].
LNG Export Terminal Turbine Exhaust | kg/MMHPhr | [CH4 EF] / [CH4 content in whole gas (GRI/EPA 1996)] * [CO2 content in whole gas (EIA 1994)].
DISTRIBUTION
Pipeline Leaks
Mains - Cast Iron | kg/mile | [CH4 EF] / [CH4 content in whole gas (GRI/EPA 1996)] * [CO2 content in whole gas (EIA 1994)].
Mains - Unprotected steel | kg/mile | [CH4 EF] / [CH4 content in whole gas (GRI/EPA 1996)] * [CO2 content in whole gas (EIA 1994)].
Mains - Protected steel | kg/mile | [CH4 EF] / [CH4 content in whole gas (GRI/EPA 1996)] * [CO2 content in whole gas (EIA 1994)].
Mains - Plastic | kg/mile | [CH4 EF] / [CH4 content in whole gas (GRI/EPA 1996)] * [CO2 content in whole gas (EIA 1994)].
Total Pipeline Miles | kg/mile | N/A
Services - Unprotected steel | kg/service | [CH4 EF] / [CH4 content in whole gas (GRI/EPA 1996)] * [CO2 content in whole gas (EIA 1994)].
Services Protected steel | kg/service | [CH4 EF] / [CH4 content in whole gas (GRI/EPA 1996)] * [CO2 content in whole gas (EIA 1994)].
Services - Plastic | kg/service | [CH4 EF] / [CH4 content in whole gas (GRI/EPA 1996)] * [CO2 content in whole gas (EIA 1994)].
Services - Copper | kg/service | [CH4 EF] / [CH4 content in whole gas (GRI/EPA 1996)] * [CO2 content in whole gas (EIA 1994)].
Total Services | kg/service | N/A
Meter/Regulator (City Gates)
M&R >300 | kg/station | [CH4 EF] / [CH4 content in whole gas (GRI/EPA 1996)] * [CO2 content in whole gas (EIA 1994)].
M&R 100-300 | kg/station | [CH4 EF] / [CH4 content in whole gas (GRI/EPA 1996)] * [CO2 content in whole gas (EIA 1994)].
M&R <100 | kg/station | [CH4 EF] / [CH4 content in whole gas (GRI/EPA 1996)] * [CO2 content in whole gas (EIA 1994)].
Reg >300 | kg/station | [CH4 EF] / [CH4 content in whole gas (GRI/EPA 1996)] * [CO2 content in whole gas (EIA 1994)].
R-Vault >300 | kg/station | [CH4 EF] / [CH4 content in whole gas (GRI/EPA 1996)] * [CO2 content in whole gas (EIA 1994)].
Reg 100-300 | kg/station | [CH4 EF] / [CH4 content in whole gas (GRI/EPA 1996)] * [CO2 content in whole gas (EIA 1994)].
R-Vault 100-300 | kg/station | [CH4 EF] / [CH4 content in whole gas (GRI/EPA 1996)] * [CO2 content in whole gas (EIA 1994)].
Reg 40-100 | kg/station | [CH4 EF] / [CH4 content in whole gas (GRI/EPA 1996)] * [CO2 content in whole gas (EIA 1994)].
R-Vault 40-100 | kg/station | [CH4 EF] / [CH4 content in whole gas (GRI/EPA 1996)] * [CO2 content in whole gas (EIA 1994)].
Reg <40 | kg/station | [CH4 EF] / [CH4 content in whole gas (GRI/EPA 1996)] * [CO2 content in whole gas (EIA 1994)].
Customer Meters
Residential | kg/outdoor meter | [CH4 EF] / [CH4 content in whole gas (GRI/EPA 1996)] * [CO2 content in whole gas (EIA 1994)].
Commercial/Industry | kg/meter | [CH4 EF] / [CH4 content in whole gas (GRI/EPA 1996)] * [CO2 content in whole gas (EIA 1994)].
Rountine Maintenance
Pressure Relief Valve Releases | kg/mile main | [CH4 EF] / [CH4 content in whole gas (GRI/EPA 1996)] * [CO2 content in whole gas (EIA 1994)].
Pipeline Blowdown | kg/mile | [CH4 EF] / [CH4 content in whole gas (GRI/EPA 1996)] * [CO2 content in whole gas (EIA 1994)].
Upsets
Mishaps (Dig-ins) | kg/mile | [CH4 EF] / [CH4 content in whole gas (GRI/EPA 1996)] * [CO2 content in whole gas (EIA 1994)].

## 3.6-14
Table 3.6-14: N2O Emissions (kt) for Natural Gas Systems, by Segment and Source, for All Years
Table Footnotes:
"NE" indicates value not estimated
"IE" indicates the emissions were included elsehwere (i.e., the emissions are included at an aggregated level)
[a] Plant grouped emission sources include fugitives, compressors, dehydrators, and flares
Segment/Source | 1990 | 1991 | 1992 | 1993 | 1994 | 1995 | 1996 | 1997 | 1998 | 1999 | 2000 | 2001 | 2002 | 2003 | 2004 | 2005 | 2006 | 2007 | 2008 | 2009 | 2010 | 2011 | 2012 | 2013 | 2014 | 2015 | 2016 | 2017 | 2018 | 2019
EXPLORATION
Net Emissions | 0.0015353 | 0.0015829 | 0.0013684 | 0.0015944 | 0.0016195 | 0.0015407 | 0.0018109 | 0.0021184 | 0.0019944 | 0.0018879 | 0.0021541 | 0.0026518 | 0.0026208 | 0.0031679 | 0.0036676 | 0.004522 | 0.0050769 | 0.0054306 | 0.006002 | 0.0042699 | 0.004397 | 0.0052516 | 0.0034519 | 0.0037995 | 0.0027968 | 0.0109 | 0.00038589 | 0.00081881 | 0.0076087 | 0.0004114
Non-completion well testing - vented | NE | NE | NE | NE | NE | NE | NE | NE | NE | NE | NE | NE | NE | NE | NE | NE | NE | NE | NE | NE | NE | NE | NE | NE | NE | NE | NE | NE | NE | NE
Non-completion well testing - flared | 0.00074859 | 0.00083833 | 0.00081881 | 0.00088252 | 0.00092249 | 0.00089977 | 0.00095545 | 0.0010091 | 0.0010446 | 0.001054 | 0.0010833 | 0.0011846 | 0.0012214 | 0.0012937 | 0.0013482 | 0.0014232 | 0.0015219 | 0.0015934 | 0.001702 | 0.0017264 | 0.0017611 | 0.0017849 | 0.00179 | 0.0017739 | 0.0017488 | 0.0017647 | 0 | 4.3981e-05 | 1.2253e-05 | 1.0485e-05
HF Completions - Non-REC with Venting | NE | NE | NE | NE | NE | NE | NE | NE | NE | NE | NE | NE | NE | NE | NE | NE | NE | NE | NE | NE | NE | NE | NE | NE | NE | NE | NE | NE | NE | NE
HF Completions - Non-REC with Flaring | 0.00077823 | 0.0007351 | 0.00054029 | 0.0007019 | 0.00068659 | 0.00063074 | 0.00084463 | 0.0010979 | 0.00093805 | 0.00082197 | 0.0010585 | 0.0013742 | 0.0012418 | 0.0015843 | 0.0018707 | 0.0023906 | 0.0026255 | 0.0027176 | 0.0029255 | 0.0016592 | 0.0016567 | 0.0022871 | 0.00045277 | 0.00057733 | 0.00039066 | 0.00034282 | 2.4237e-05 | 8.5435e-05 | 0.00010818 | 7.4266e-05
HF Completions - REC with Venting | NE | NE | NE | NE | NE | NE | NE | NE | NE | NE | NE | NE | NE | NE | NE | NE | NE | NE | NE | NE | NE | NE | NE | NE | NE | NE | NE | NE | NE | NE
HF Completions - REC with Flaring | 0 | 0 | 0 | 0 | 0 | 0 | 0 | 0 | 0 | 0 | 0 | 7.9576e-05 | 0.00014382 | 0.00027523 | 0.00043332 | 0.00069216 | 0.00091223 | 0.0011016 | 0.0013553 | 0.00086474 | 0.00095933 | 0.0011593 | 0.0012091 | 0.0014349 | 0.00065237 | 0.0077885 | 0.00034254 | 0.00067622 | 0.00039293 | 0.00032665
Non-HF Completions - vented | NE | NE | NE | NE | NE | NE | NE | NE | NE | NE | NE | NE | NE | NE | NE | NE | NE | NE | NE | NE | NE | NE | NE | NE | NE | NE | NE | NE | NE | NE
Non-HF Completions - flared | 8.4813e-06 | 9.498e-06 | 9.2768e-06 | 9.9987e-06 | 1.0452e-05 | 1.0194e-05 | 1.0825e-05 | 1.1433e-05 | 1.1834e-05 | 1.1941e-05 | 1.2274e-05 | 1.3421e-05 | 1.3838e-05 | 1.4657e-05 | 1.5275e-05 | 1.6124e-05 | 1.7242e-05 | 1.8052e-05 | 1.9283e-05 | 1.9559e-05 | 1.9952e-05 | 2.0288e-05 | 0 | 1.3388e-05 | 4.9507e-06 | 0.0010044 | 1.9107e-05 | 1.3174e-05 | 0.0070953 | 0
Well Drilling | NE | NE | NE | NE | NE | NE | NE | NE | NE | NE | NE | NE | NE | NE | NE | NE | NE | NE | NE | NE | NE | NE | NE | NE | NE | NE | NE | NE | NE | NE
PRODUCTION
Net Emissions | 0.014626 | 0.015113 | 0.015306 | 0.015862 | 0.016483 | 0.016902 | 0.017691 | 0.018105 | 0.018239 | 0.017724 | 0.018214 | 0.018553 | 0.018607 | 0.018657 | 0.019179 | 0.019475 | 0.019774 | 0.020835 | 0.023117 | 0.023285 | 0.024716 | 0.027296 | 0.027402 | 0.030203 | 0.030244 | 0.033005 | 0.029839 | 0.014944 | 0.017094 | 0.018763
Gas Wells
Non-associated Gas Wells (less fractured wells) | NE | NE | NE | NE | NE | NE | NE | NE | NE | NE | NE | NE | NE | NE | NE | NE | NE | NE | NE | NE | NE | NE | NE | NE | NE | NE | NE | NE | NE | NE
Gas Wells with Hydraulic Fracturing | NE | NE | NE | NE | NE | NE | NE | NE | NE | NE | NE | NE | NE | NE | NE | NE | NE | NE | NE | NE | NE | NE | NE | NE | NE | NE | NE | NE | NE | NE
Well Pad Equipment
Heaters | NE | NE | NE | NE | NE | NE | NE | NE | NE | NE | NE | NE | NE | NE | NE | NE | NE | NE | NE | NE | NE | NE | NE | NE | NE | NE | NE | NE | NE | NE
Separators | NE | NE | NE | NE | NE | NE | NE | NE | NE | NE | NE | NE | NE | NE | NE | NE | NE | NE | NE | NE | NE | NE | NE | NE | NE | NE | NE | NE | NE | NE
Dehydrators | NE | NE | NE | NE | NE | NE | NE | NE | NE | NE | NE | NE | NE | NE | NE | NE | NE | NE | NE | NE | NE | NE | NE | NE | NE | NE | NE | NE | NE | NE
Meters/Piping | NE | NE | NE | NE | NE | NE | NE | NE | NE | NE | NE | NE | NE | NE | NE | NE | NE | NE | NE | NE | NE | NE | NE | NE | NE | NE | NE | NE | NE | NE
Compressors | NE | NE | NE | NE | NE | NE | NE | NE | NE | NE | NE | NE | NE | NE | NE | NE | NE | NE | NE | NE | NE | NE | NE | NE | NE | NE | NE | NE | NE | NE
Well Workovers
HF Workovers - Non-REC with Venting | NE | NE | NE | NE | NE | NE | NE | NE | NE | NE | NE | NE | NE | NE | NE | NE | NE | NE | NE | NE | NE | NE | NE | NE | NE | NE | NE | NE | NE | NE
HF Workovers - Non-REC with Flaring | 0.00012777 | 0.00016049 | 0.0001569 | 0.00016761 | 0.00017901 | 0.00018314 | 0.00020138 | 0.00021112 | 0.00022129 | 0.00022893 | 0.00024242 | 0.00026176 | 0.00027051 | 0.00028997 | 0.00030404 | 0.00033382 | 0.00036135 | 0.00038217 | 0.00042035 | 0.00043588 | 0.00045638 | 0.0012271 | 3.7815e-05 | 0.00012682 | 0.00019134 | 6.9786e-05 | 2.3256e-05 | 9.3593e-05 | 0.00019066 | 0.00013433
HF Workovers - REC with Venting | NE | NE | NE | NE | NE | NE | NE | NE | NE | NE | NE | NE | NE | NE | NE | NE | NE | NE | NE | NE | NE | NE | NE | NE | NE | NE | NE | NE | NE | NE
HF Workovers - REC with Flaring | 0 | 0 | 0 | 0 | 0 | 0 | 0 | 0 | 0 | 0 | 0 | 2.5469e-07 | 5.2641e-07 | 8.4643e-07 | 1.1833e-06 | 1.624e-06 | 2.1095e-06 | 2.603e-06 | 3.272e-06 | 3.817e-06 | 4.4405e-06 | 5.0263e-06 | 1.8309e-05 | 8.6065e-05 | 7.3353e-06 | 0.0015072 | 9.2236e-05 | 0.00058407 | 1.1504e-05 | 7.3684e-05
Non-HF Workovers - vented | NE | NE | NE | NE | NE | NE | NE | NE | NE | NE | NE | NE | NE | NE | NE | NE | NE | NE | NE | NE | NE | NE | NE | NE | NE | NE | NE | NE | NE | NE
Non-HF Workovers - flared | 0 | 0 | 0 | 3.4562e-07 | 7.1268e-07 | 1.0094e-06 | 1.3934e-06 | 1.8496e-06 | 2.2761e-06 | 2.6282e-06 | 3.0135e-06 | 3.7459e-06 | 4.2831e-06 | 4.9409e-06 | 5.5887e-06 | 6.1739e-06 | 7.0302e-06 | 7.8113e-06 | 8.6479e-06 | 9.1106e-06 | 9.5662e-06 | 1.0334e-05 | 0 | 0.0018885 | 1.0624e-06 | 5.5754e-05 | 1.3827e-07 | 8.0824e-08 | 2.0211e-07 | 3.25e-07
Produced Water
Natural Gas Wells | NE | NE | NE | NE | NE | NE | NE | NE | NE | NE | NE | NE | NE | NE | NE | NE | NE | NE | NE | NE | NE | NE | NE | NE | NE | NE | NE | NE | NE | NE
Normal Operations
Pneumatic Device Vents | NE | NE | NE | NE | NE | NE | NE | NE | NE | NE | NE | NE | NE | NE | NE | NE | NE | NE | NE | NE | NE | NE | NE | NE | NE | NE | NE | NE | NE | NE
(Low Bleed) | IE | IE | IE | IE | IE | IE | IE | IE | IE | IE | IE | IE | IE | IE | IE | IE | IE | IE | IE | IE | IE | IE | IE | IE | IE | IE | IE | IE | IE | IE
(High Bleed) | IE | IE | IE | IE | IE | IE | IE | IE | IE | IE | IE | IE | IE | IE | IE | IE | IE | IE | IE | IE | IE | IE | IE | IE | IE | IE | IE | IE | IE | IE
(Intermittent Bleed) | IE | IE | IE | IE | IE | IE | IE | IE | IE | IE | IE | IE | IE | IE | IE | IE | IE | IE | IE | IE | IE | IE | IE | IE | IE | IE | IE | IE | IE | IE
Chemical Injection Pumps | NE | NE | NE | NE | NE | NE | NE | NE | NE | NE | NE | NE | NE | NE | NE | NE | NE | NE | NE | NE | NE | NE | NE | NE | NE | NE | NE | NE | NE | NE
Kimray Pumps | NE | NE | NE | NE | NE | NE | NE | NE | NE | NE | NE | NE | NE | NE | NE | NE | NE | NE | NE | NE | NE | NE | NE | NE | NE | NE | NE | NE | NE | NE
Dehydrator Vents | NE | NE | NE | NE | NE | NE | NE | NE | NE | NE | NE | NE | NE | NE | NE | NE | NE | NE | NE | NE | NE | NE | NE | NE | NE | NE | NE | NE | NE | NE
Misc. Onshore Production Flaring (220 - Gulf Coast Basin [LA TX]) | 0 | 0 | 0 | 6.1044e-05 | 0.00012201 | 0.00018849 | 0.00026449 | 0.0003257 | 0.00039113 | 0.00044388 | 0.00052602 | 0.00058648 | 0.00061132 | 0.00064843 | 0.00069074 | 0.00071239 | 0.00074851 | 0.00077388 | 0.00079904 | 0.00074409 | 0.00072043 | 0.00077808 | 0.00092669 | 0.0011064 | 0.001306 | 0.0014686 | 0.00045947 | 0.00031507 | 0.0003129 | 0.00045799
Misc. Onshore Production Flaring (395 - Williston Basin) | 0 | 0 | 0 | 0 | 0 | 0 | 0 | 0 | 0 | 0 | 0 | 0 | 0 | 0 | 0 | 0 | 0 | 0 | 0 | 0 | 0 | 0 | 0 | 0 | 0 | 0 | 0 | 1.4088e-05 | 9.3895e-06 | 5.147e-06
Misc. Onshore Production Flaring (430 - Permian Basin) | 0 | 0 | 0 | 3.9463e-05 | 7.8468e-05 | 0.00011478 | 0.00015458 | 0.000191 | 0.00022762 | 0.00025631 | 0.00029569 | 0.00034002 | 0.00036875 | 0.0004039 | 0.00044793 | 0.0004218 | 0.00045991 | 0.00049734 | 0.00053074 | 0.00054696 | 0.00055209 | 0.00056326 | 0.00062004 | 0.00070726 | 0.00086523 | 0.0010365 | 0.00091871 | 0.0011578 | 0.0012127 | 0.0019252
Misc. Onshore Production Flaring (Other Basins) | 0 | 0 | 0 | 9.2873e-06 | 1.9481e-05 | 2.9752e-05 | 4.0472e-05 | 5.1002e-05 | 6.085e-05 | 6.9743e-05 | 8.2856e-05 | 9.4219e-05 | 0.00010637 | 0.00012061 | 0.00013685 | 0.000154 | 0.00016995 | 0.00019645 | 0.00022984 | 0.0002537 | 0.0002838 | 0.00032924 | 0.00036235 | 0.00038287 | 0.00041583 | 0.00045257 | 0.0007626 | 0.00042064 | 0.00073402 | 0.00064351
Condensate Tank Vents
Large Tanks w/Flares | 0.00042289 | 0.00041482 | 0.00040232 | 0.00042094 | 0.00043995 | 0.00039373 | 0.00042498 | 0.00044008 | 0.00045545 | 0.00048852 | 0.00045154 | 0.0005076 | 0.00052863 | 0.00051769 | 0.00050154 | 0.00053227 | 0.00059738 | 0.00060057 | 0.00064816 | 0.00064666 | 0.00088864 | 0.00097718 | 0.0011983 | 0.0014401 | 0.0015069 | 0.0015223 | 0.0011427 | 0.0010778 | 0.00095252 | 0.00079525
Large Tanks w/VRU | NE | NE | NE | NE | NE | NE | NE | NE | NE | NE | NE | NE | NE | NE | NE | NE | NE | NE | NE | NE | NE | NE | NE | NE | NE | NE | NE | NE | NE | NE
Large Tanks w/o Control | NE | NE | NE | NE | NE | NE | NE | NE | NE | NE | NE | NE | NE | NE | NE | NE | NE | NE | NE | NE | NE | NE | NE | NE | NE | NE | NE | NE | NE | NE
Small Tanks w/Flares | 0 | 3.4912e-06 | 6.6592e-06 | 1.028e-05 | 1.4094e-05 | 1.5517e-05 | 1.9784e-05 | 2.3533e-05 | 2.7413e-05 | 3.2585e-05 | 3.2973e-05 | 4.0181e-05 | 4.4998e-05 | 4.7067e-05 | 4.8424e-05 | 5.4308e-05 | 6.4135e-05 | 6.7594e-05 | 7.6225e-05 | 7.9231e-05 | 0.00011314 | 0.00012898 | 0.00015817 | 0.00019008 | 0.0001989 | 0.00020094 | 4.1485e-05 | 0.00014133 | 8.1301e-05 | 5.0812e-05
Small Tanks w/o Flares | NE | NE | NE | NE | NE | NE | NE | NE | NE | NE | NE | NE | NE | NE | NE | NE | NE | NE | NE | NE | NE | NE | NE | NE | NE | NE | NE | NE | NE | NE
Malfunctioning Separator Dump Valves | NE | NE | NE | NE | NE | NE | NE | NE | NE | NE | NE | NE | NE | NE | NE | NE | NE | NE | NE | NE | NE | NE | NE | NE | NE | NE | NE | NE | NE | NE
Compressor Exhaust Vented
Gas Engines | NE | NE | NE | NE | NE | NE | NE | NE | NE | NE | NE | NE | NE | NE | NE | NE | NE | NE | NE | NE | NE | NE | NE | NE | NE | NE | NE | NE | NE | NE
Liquids Unloading
Liquids Unloading with Plunger Lifts | NE | NE | NE | NE | NE | NE | NE | NE | NE | NE | NE | NE | NE | NE | NE | NE | NE | NE | NE | NE | NE | NE | NE | NE | NE | NE | NE | NE | NE | NE
Liquids Unloading without Plunger Lifts | NE | NE | NE | NE | NE | NE | NE | NE | NE | NE | NE | NE | NE | NE | NE | NE | NE | NE | NE | NE | NE | NE | NE | NE | NE | NE | NE | NE | NE | NE
Blowdowns
Vessel BD | NE | NE | NE | NE | NE | NE | NE | NE | NE | NE | NE | NE | NE | NE | NE | NE | NE | NE | NE | NE | NE | NE | NE | NE | NE | NE | NE | NE | NE | NE
Compressor BD | NE | NE | NE | NE | NE | NE | NE | NE | NE | NE | NE | NE | NE | NE | NE | NE | NE | NE | NE | NE | NE | NE | NE | NE | NE | NE | NE | NE | NE | NE
Compressor Starts | NE | NE | NE | NE | NE | NE | NE | NE | NE | NE | NE | NE | NE | NE | NE | NE | NE | NE | NE | NE | NE | NE | NE | NE | NE | NE | NE | NE | NE | NE
Upsets
Pressure Relief Valves | NE | NE | NE | NE | NE | NE | NE | NE | NE | NE | NE | NE | NE | NE | NE | NE | NE | NE | NE | NE | NE | NE | NE | NE | NE | NE | NE | NE | NE | NE
Offshore
GOM Federal Waters, Vent/Leak | NE | NE | NE | NE | NE | NE | NE | NE | NE | NE | NE | NE | NE | NE | NE | NE | NE | NE | NE | NE | NE | NE | NE | NE | NE | NE | NE | NE | NE | NE
GOM State Waters, Vent/Leak | NE | NE | NE | NE | NE | NE | NE | NE | NE | NE | NE | NE | NE | NE | NE | NE | NE | NE | NE | NE | NE | NE | NE | NE | NE | NE | NE | NE | NE | NE
Alaska State Waters, Vent/Leak | NE | NE | NE | NE | NE | NE | NE | NE | NE | NE | NE | NE | NE | NE | NE | NE | NE | NE | NE | NE | NE | NE | NE | NE | NE | NE | NE | NE | NE | NE
GOM Federal Waters, Flare | 0.00075297 | 0.0007221 | 0.0005332 | 0.000533 | 0.00054608 | 0.00064462 | 0.00079636 | 0.0010086 | 0.001033 | 0.0007791 | 0.00066778 | 0.00066981 | 0.00068783 | 0.00050667 | 0.00053813 | 0.0005905 | 0.00047878 | 0.00052219 | 0.0011767 | 0.0011234 | 0.001503 | 0.0014342 | 0.0010362 | 0.00074117 | 0.00083643 | 0.00059587 | 0.00048737 | 0.00039781 | 0.00039203 | 0.00041995
GOM State Waters, Flare | 6.9368e-05 | 5.9109e-05 | 5.8721e-05 | 6.6556e-05 | 9.3134e-05 | 0.00010285 | 0.00013579 | 0.00018479 | 0.00018568 | 0.00013333 | 0.0001065 | 0.00011463 | 0.00012721 | 8.2765e-05 | 8.1008e-05 | 0.00010341 | 9.474e-05 | 9.8987e-05 | 0.00028448 | 0.00023637 | 0.0003237 | 0.00034452 | 0.00035876 | 0.00028006 | 0.00034575 | 0.00019326 | 0.00016784 | 0.00015749 | 0.00023555 | 0
Alaska State Waters, Flare | 0.0003472 | 0.00036955 | 0.00040536 | 0.00038657 | 0.00036613 | 0.00038434 | 0.00043655 | 0.00042531 | 0.00045942 | 0.00043621 | 0.00042155 | 0.00041953 | 0.00037776 | 0.00031238 | 0.00026948 | 0.00027488 | 0.00022756 | 0.00017934 | 0.0001647 | 0.00016246 | 0.00015317 | 0.00013537 | 0.00012078 | 9.9597e-05 | 8.3103e-05 | 6.0391e-05 | 4.5983e-05 | 6.3889e-05 | 3.3284e-05 | 0
Gathering and Boosting
G&B Stations
Tanks | 0.00048438 | 0.00050229 | 0.0005158 | 0.00053169 | 0.00054885 | 0.0005571 | 0.00057103 | 0.00057207 | 0.00056952 | 0.00055743 | 0.00057738 | 0.0005823 | 0.00058096 | 0.00059007 | 0.00060629 | 0.00061139 | 0.00062161 | 0.00065704 | 0.00070465 | 0.00071474 | 0.00073966 | 0.00080178 | 0.00084688 | 0.000869 | 0.00091899 | 0.00096988 | 0.00096445 | 0.0022313 | 0.0018921 | 0.0012006
Dehy Vents - Large units | 0.010228 | 0.010607 | 0.010892 | 0.011228 | 0.01159 | 0.011764 | 0.012058 | 0.01208 | 0.012026 | 0.011771 | 0.012192 | 0.012296 | 0.012268 | 0.01246 | 0.012803 | 0.012911 | 0.013126 | 0.013874 | 0.01488 | 0.015093 | 0.015619 | 0.016931 | 0.017883 | 0.01835 | 0.019406 | 0.020481 | 0.020366 | 0.0038074 | 0.0033297 | 0.0034652
Dehy Vents - Small units | 0 | 0 | 0 | 0 | 0 | 0 | 0 | 0 | 0 | 0 | 0 | 0 | 0 | 0 | 0 | 0 | 0 | 0 | 0 | 0 | 0 | 0 | 0 | 0 | 0 | 0 | 0 | 0.0001462 | 8.385e-05 | 8.6e-05
Flare Stacks | 0.0021931 | 0.0022742 | 0.0023353 | 0.0024073 | 0.002485 | 0.0025223 | 0.0025854 | 0.0025901 | 0.0025785 | 0.0025238 | 0.0026141 | 0.0026364 | 0.0026304 | 0.0026716 | 0.002745 | 0.0027681 | 0.0028144 | 0.0029748 | 0.0031904 | 0.0032361 | 0.0033489 | 0.0036302 | 0.0038344 | 0.0039345 | 0.0041608 | 0.0043912 | 0.0043666 | 0.0043355 | 0.0076218 | 0.0095051
G&B Pipeline Leaks | NE | NE | NE | NE | NE | NE | NE | NE | NE | NE | NE | NE | NE | NE | NE | NE | NE | NE | NE | NE | NE | NE | NE | NE | NE | NE | NE | NE | NE | NE
G&B Pipeline Blowdowns | NE | NE | NE | NE | NE | NE | NE | NE | NE | NE | NE | NE | NE | NE | NE | NE | NE | NE | NE | NE | NE | NE | NE | NE | NE | NE | NE | NE | NE | NE
GAS PROCESSING PLANTS
Net Emissions | 0 | 0 | 0 | 0.0011085 | 0.0022139 | 0.0030918 | 0.0038048 | 0.004695 | 0.0051118 | 0.0062096 | 0.0071455 | 0.0078326 | 0.0090082 | 0.0096403 | 0.01048 | 0.011234 | 0.012205 | 0.013146 | 0.014096 | 0.015028 | 0.016077 | 0.01758 | 0.01758 | 0.018856 | 0.019349 | 0.019349 | 0.012817 | 0.01029 | 0.012037 | 0.016734
Plant Grouped Emission Sources[a] | NE | NE | NE | NE | NE | NE | NE | NE | NE | NE | NE | NE | NE | NE | NE | NE | NE | NE | NE | NE | NE | NE | NE | NE | NE | NE | NE | NE | NE | NE
Plant Fugitives | NE | NE | NE | NE | NE | NE | NE | NE | NE | NE | NE | NE | NE | NE | NE | NE | NE | NE | NE | NE | NE | NE | NE | NE | NE | NE | NE | NE | NE | NE
Recip. Compressors | NE | NE | NE | NE | NE | NE | NE | NE | NE | NE | NE | NE | NE | NE | NE | NE | NE | NE | NE | NE | NE | NE | NE | NE | NE | NE | NE | NE | NE | NE
Centrifugal Compressors (wet seals) | NE | NE | NE | NE | NE | NE | NE | NE | NE | NE | NE | NE | NE | NE | NE | NE | NE | NE | NE | NE | NE | NE | NE | NE | NE | NE | NE | NE | NE | NE
Centrifugal Compressors (dry seals) | NE | NE | NE | NE | NE | NE | NE | NE | NE | NE | NE | NE | NE | NE | NE | NE | NE | NE | NE | NE | NE | NE | NE | NE | NE | NE | NE | NE | NE | NE
Dehydrators | NE | NE | NE | NE | NE | NE | NE | NE | NE | NE | NE | NE | NE | NE | NE | NE | NE | NE | NE | NE | NE | NE | NE | NE | NE | NE | NE | NE | NE | NE
Flares | 0 | 0 | 0 | 0.0011085 | 0.0022139 | 0.0030918 | 0.0038048 | 0.004695 | 0.0051118 | 0.0062096 | 0.0071455 | 0.0078326 | 0.0090082 | 0.0096403 | 0.01048 | 0.011234 | 0.012205 | 0.013146 | 0.014096 | 0.015028 | 0.016077 | 0.01758 | 0.01758 | 0.018856 | 0.019349 | 0.019349 | 0.012817 | 0.01029 | 0.012037 | 0.016734
Normal Operations
Compressor Exhaust
Gas Engines | NE | NE | NE | NE | NE | NE | NE | NE | NE | NE | NE | NE | NE | NE | NE | NE | NE | NE | NE | NE | NE | NE | NE | NE | NE | NE | NE | NE | NE | NE
Gas Turbines | NE | NE | NE | NE | NE | NE | NE | NE | NE | NE | NE | NE | NE | NE | NE | NE | NE | NE | NE | NE | NE | NE | NE | NE | NE | NE | NE | NE | NE | NE
AGR Vents | NE | NE | NE | NE | NE | NE | NE | NE | NE | NE | NE | NE | NE | NE | NE | NE | NE | NE | NE | NE | NE | NE | NE | NE | NE | NE | NE | NE | NE | NE
Pneumatic Devices | NE | NE | NE | NE | NE | NE | NE | NE | NE | NE | NE | NE | NE | NE | NE | NE | NE | NE | NE | NE | NE | NE | NE | NE | NE | NE | NE | NE | NE | NE
Blowdowns/Venting | NE | NE | NE | NE | NE | NE | NE | NE | NE | NE | NE | NE | NE | NE | NE | NE | NE | NE | NE | NE | NE | NE | NE | NE | NE | NE | NE | NE | NE | NE
TRANSMISSION AND STORAGE
Net Emissions | 0.00086146 | 0.00087546 | 0.00088711 | 0.00089696 | 0.00090681 | 0.00091666 | 0.0009265 | 0.00093635 | 0.0009462 | 0.00095605 | 0.00096589 | 0.00099021 | 0.0010001 | 0.0010244 | 0.0010229 | 0.0010359 | 0.0010352 | 0.0010339 | 0.0010772 | 0.0010907 | 0.0011271 | 0.0011409 | 0.0011574 | 0.0011531 | 0.001163 | 0.0011624 | 0.0012829 | 0.0015516 | 0.00078516 | 0.0021134
Pipeline Leaks | NE | NE | NE | NE | NE | NE | NE | NE | NE | NE | NE | NE | NE | NE | NE | NE | NE | NE | NE | NE | NE | NE | NE | NE | NE | NE | NE | NE | NE | NE
Compressor Stations (Transmission)
Station Total Emissions | NE | NE | NE | NE | NE | NE | NE | NE | NE | NE | NE | NE | NE | NE | NE | NE | NE | NE | NE | NE | NE | NE | NE | NE | NE | NE | NE | NE | NE | NE
Station + Compressor Fugitive Emissions | IE | IE | IE | IE | IE | IE | IE | IE | IE | IE | IE | IE | IE | IE | IE | IE | IE | IE | IE | IE | IE | IE | IE | IE | IE | IE | IE | IE | IE | IE
Reciprocating Compressor | IE | IE | IE | IE | IE | IE | IE | IE | IE | IE | IE | IE | IE | IE | IE | IE | IE | IE | IE | IE | IE | IE | IE | IE | IE | IE | IE | IE | IE | IE
Centrifugal Compressor (wet seals) | IE | IE | IE | IE | IE | IE | IE | IE | IE | IE | IE | IE | IE | IE | IE | IE | IE | IE | IE | IE | IE | IE | IE | IE | IE | IE | IE | IE | IE | IE
Centrifugal Compressor (dry seals) | IE | IE | IE | IE | IE | IE | IE | IE | IE | IE | IE | IE | IE | IE | IE | IE | IE | IE | IE | IE | IE | IE | IE | IE | IE | IE | IE | IE | IE | IE
Compressor Stations (Storage)
Station Total Emissions | NE | NE | NE | NE | NE | NE | NE | NE | NE | NE | NE | NE | NE | NE | NE | NE | NE | NE | NE | NE | NE | NE | NE | NE | NE | NE | NE | NE | NE | NE
Station + Compressor Fugitive Emissions | IE | IE | IE | IE | IE | IE | IE | IE | IE | IE | IE | IE | IE | IE | IE | IE | IE | IE | IE | IE | IE | IE | IE | IE | IE | IE | IE | IE | IE | IE
Reciprocating Compressor | IE | IE | IE | IE | IE | IE | IE | IE | IE | IE | IE | IE | IE | IE | IE | IE | IE | IE | IE | IE | IE | IE | IE | IE | IE | IE | IE | IE | IE | IE
Wells (Storage) | NE | NE | NE | NE | NE | NE | NE | NE | NE | NE | NE | NE | NE | NE | NE | NE | NE | NE | NE | NE | NE | NE | NE | NE | NE | NE | NE | NE | NE | NE
M&R (Trans. Co. Interconnect) | NE | NE | NE | NE | NE | NE | NE | NE | NE | NE | NE | NE | NE | NE | NE | NE | NE | NE | NE | NE | NE | NE | NE | NE | NE | NE | NE | NE | NE | NE
M&R (Farm Taps + Direct Sales) | NE | NE | NE | NE | NE | NE | NE | NE | NE | NE | NE | NE | NE | NE | NE | NE | NE | NE | NE | NE | NE | NE | NE | NE | NE | NE | NE | NE | NE | NE
Normal Operation
Dehydrator vents (Transmission) | NE | NE | NE | NE | NE | NE | NE | NE | NE | NE | NE | NE | NE | NE | NE | NE | NE | NE | NE | NE | NE | NE | NE | NE | NE | NE | NE | NE | NE | NE
Dehydrator vents (Storage) | NE | NE | NE | NE | NE | NE | NE | NE | NE | NE | NE | NE | NE | NE | NE | NE | NE | NE | NE | NE | NE | NE | NE | NE | NE | NE | NE | NE | NE | NE
Flaring (Transmission) | 0.00013559 | 0.00013649 | 0.00013538 | 0.00013435 | 0.00013333 | 0.00013231 | 0.00013129 | 0.00013026 | 0.00012924 | 0.00012822 | 0.0001272 | 0.00012618 | 0.00012515 | 0.00012413 | 0.00012311 | 0.00012209 | 0.00012106 | 0.00012004 | 0.00011902 | 0.000118 | 0.00011697 | 0.00011595 | 0.00012417 | 0.00013413 | 0.00014404 | 0.00014432 | 4.576e-05 | 7.04e-05 | 9.504e-05 | 0.00018656
Flaring (Storage) | 4.7734e-05 | 4.952e-05 | 5.0981e-05 | 5.0541e-05 | 5.01e-05 | 4.966e-05 | 4.9219e-05 | 4.8779e-05 | 4.8339e-05 | 4.7898e-05 | 4.7458e-05 | 4.7017e-05 | 4.6577e-05 | 4.6137e-05 | 4.5696e-05 | 4.5256e-05 | 4.5608e-05 | 4.5256e-05 | 4.6196e-05 | 4.6314e-05 | 4.6431e-05 | 4.6784e-05 | 4.6784e-05 | 4.7019e-05 | 4.7019e-05 | 4.6078e-05 | 6.5323e-05 | 4.3165e-05 | 2.0979e-05 | 2.8189e-05
Compressor Exhaust
Engines (Transmission) | NE | NE | NE | NE | NE | NE | NE | NE | NE | NE | NE | NE | NE | NE | NE | NE | NE | NE | NE | NE | NE | NE | NE | NE | NE | NE | NE | NE | NE | NE
Turbines (Transmission) | NE | NE | NE | NE | NE | NE | NE | NE | NE | NE | NE | NE | NE | NE | NE | NE | NE | NE | NE | NE | NE | NE | NE | NE | NE | NE | NE | NE | NE | NE
Engines (Storage) | NE | NE | NE | NE | NE | NE | NE | NE | NE | NE | NE | NE | NE | NE | NE | NE | NE | NE | NE | NE | NE | NE | NE | NE | NE | NE | NE | NE | NE | NE
Turbines (Storage) | NE | NE | NE | NE | NE | NE | NE | NE | NE | NE | NE | NE | NE | NE | NE | NE | NE | NE | NE | NE | NE | NE | NE | NE | NE | NE | NE | NE | NE | NE
Generators (Engines) | NE | NE | NE | NE | NE | NE | NE | NE | NE | NE | NE | NE | NE | NE | NE | NE | NE | NE | NE | NE | NE | NE | NE | NE | NE | NE | NE | NE | NE | NE
Generators (Turbines) | NE | NE | NE | NE | NE | NE | NE | NE | NE | NE | NE | NE | NE | NE | NE | NE | NE | NE | NE | NE | NE | NE | NE | NE | NE | NE | NE | NE | NE | NE
Pneumatic Devices Trans + Stor
Pneumatic Devices Transmission | NE | NE | NE | NE | NE | NE | NE | NE | NE | NE | NE | NE | NE | NE | NE | NE | NE | NE | NE | NE | NE | NE | NE | NE | NE | NE | NE | NE | NE | NE
(High Bleed) | IE | IE | IE | IE | IE | IE | IE | IE | IE | IE | IE | IE | IE | IE | IE | IE | IE | IE | IE | IE | IE | IE | IE | IE | IE | IE | IE | IE | IE | IE
(Intermittent Bleed) | IE | IE | IE | IE | IE | IE | IE | IE | IE | IE | IE | IE | IE | IE | IE | IE | IE | IE | IE | IE | IE | IE | IE | IE | IE | IE | IE | IE | IE | IE
(Low Bleed) | IE | IE | IE | IE | IE | IE | IE | IE | IE | IE | IE | IE | IE | IE | IE | IE | IE | IE | IE | IE | IE | IE | IE | IE | IE | IE | IE | IE | IE | IE
Pneumatic Devices Storage | NE | NE | NE | NE | NE | NE | NE | NE | NE | NE | NE | NE | NE | NE | NE | NE | NE | NE | NE | NE | NE | NE | NE | NE | NE | NE | NE | NE | NE | NE
(High Bleed) | IE | IE | IE | IE | IE | IE | IE | IE | IE | IE | IE | IE | IE | IE | IE | IE | IE | IE | IE | IE | IE | IE | IE | IE | IE | IE | IE | IE | IE | IE
(Intermittent Bleed) | IE | IE | IE | IE | IE | IE | IE | IE | IE | IE | IE | IE | IE | IE | IE | IE | IE | IE | IE | IE | IE | IE | IE | IE | IE | IE | IE | IE | IE | IE
(Low Bleed) | IE | IE | IE | IE | IE | IE | IE | IE | IE | IE | IE | IE | IE | IE | IE | IE | IE | IE | IE | IE | IE | IE | IE | IE | IE | IE | IE | IE | IE | IE
Routine Maintenance/Upsets
Pipeline venting | NE | NE | NE | NE | NE | NE | NE | NE | NE | NE | NE | NE | NE | NE | NE | NE | NE | NE | NE | NE | NE | NE | NE | NE | NE | NE | NE | NE | NE | NE
Station venting Trans + Storage
Station Venting Transmission | NE | NE | NE | NE | NE | NE | NE | NE | NE | NE | NE | NE | NE | NE | NE | NE | NE | NE | NE | NE | NE | NE | NE | NE | NE | NE | NE | NE | NE | NE
Station Venting Storage | NE | NE | NE | NE | NE | NE | NE | NE | NE | NE | NE | NE | NE | NE | NE | NE | NE | NE | NE | NE | NE | NE | NE | NE | NE | NE | NE | NE | NE | NE
LNG Storage
LNG Stations (flares) | 0.0006492 | 0.00066051 | 0.00067182 | 0.00068313 | 0.00069444 | 0.00070575 | 0.00071706 | 0.00072837 | 0.00073968 | 0.00075099 | 0.0007623 | 0.00077361 | 0.00078493 | 0.00079624 | 0.00079624 | 0.00079624 | 0.00079624 | 0.00079624 | 0.00079624 | 0.00079624 | 0.00080453 | 0.00080453 | 0.00081282 | 0.00081282 | 0.00081282 | 0.00081282 | 0.00077965 | 0.00078794 | 0 | 0
LNG Station Blowdowns | NE | NE | NE | NE | NE | NE | NE | NE | NE | NE | NE | NE | NE | NE | NE | NE | NE | NE | NE | NE | NE | NE | NE | NE | NE | NE | NE | NE | NE | NE
LNG Station Engine Exhaust | NE | NE | NE | NE | NE | NE | NE | NE | NE | NE | NE | NE | NE | NE | NE | NE | NE | NE | NE | NE | NE | NE | NE | NE | NE | NE | NE | NE | NE | NE
LNG Station Turbine Exhaust | NE | NE | NE | NE | NE | NE | NE | NE | NE | NE | NE | NE | NE | NE | NE | NE | NE | NE | NE | NE | NE | NE | NE | NE | NE | NE | NE | NE | NE | NE
LNG Import/Export Terminals
LNG Import Terminals (flares) | 2.8933e-05 | 2.8933e-05 | 2.8933e-05 | 2.8933e-05 | 2.8933e-05 | 2.8933e-05 | 2.8933e-05 | 2.8933e-05 | 2.8933e-05 | 2.8933e-05 | 2.8933e-05 | 4.34e-05 | 4.34e-05 | 5.7867e-05 | 5.7867e-05 | 7.2333e-05 | 7.2333e-05 | 7.2333e-05 | 0.00011573 | 0.0001302 | 0.00015913 | 0.0001736 | 0.0001736 | 0.00015913 | 0.00015913 | 0.00015913 | 0.00015913 | 0.00015913 | 4.7143e-05 | 3.3133e-05
LNG Import Terminal Blowdowns | NE | NE | NE | NE | NE | NE | NE | NE | NE | NE | NE | NE | NE | NE | NE | NE | NE | NE | NE | NE | NE | NE | NE | NE | NE | NE | NE | NE | NE | NE
LNG Import Terminal Engine Exhaust | NE | NE | NE | NE | NE | NE | NE | NE | NE | NE | NE | NE | NE | NE | NE | NE | NE | NE | NE | NE | NE | NE | NE | NE | NE | NE | NE | NE | NE | NE
LNG Import Terminal Turbine Exhaust | NE | NE | NE | NE | NE | NE | NE | NE | NE | NE | NE | NE | NE | NE | NE | NE | NE | NE | NE | NE | NE | NE | NE | NE | NE | NE | NE | NE | NE | NE
LNG Export Terminals (flares) | 0 | 0 | 0 | 0 | 0 | 0 | 0 | 0 | 0 | 0 | 0 | 0 | 0 | 0 | 0 | 0 | 0 | 0 | 0 | 0 | 0 | 0 | 0 | 0 | 0 | 0 | 0.000233 | 0.000491 | 0.000622 | 0.0018655
LNG Export Terminal Blowdowns | NE | NE | NE | NE | NE | NE | NE | NE | NE | NE | NE | NE | NE | NE | NE | NE | NE | NE | NE | NE | NE | NE | NE | NE | NE | NE | NE | NE | NE | NE
LNG Export Terminal Engine Exhaust | NE | NE | NE | NE | NE | NE | NE | NE | NE | NE | NE | NE | NE | NE | NE | NE | NE | NE | NE | NE | NE | NE | NE | NE | NE | NE | NE | NE | NE | NE
LNG Export Terminal Turbine Exhaust | NE | NE | NE | NE | NE | NE | NE | NE | NE | NE | NE | NE | NE | NE | NE | NE | NE | NE | NE | NE | NE | NE | NE | NE | NE | NE | NE | NE | NE | NE
DISTRIBUTION
Net Emissions | 0 | 0 | 0 | 0 | 0 | 0 | 0 | 0 | 0 | 0 | 0 | 0 | 0 | 0 | 0 | 0 | 0 | 0 | 0 | 0 | 0 | 0 | 0 | 0 | 0 | 0 | 0 | 0 | 0 | 0
Pipeline Leaks
Mains - Cast Iron | NE | NE | NE | NE | NE | NE | NE | NE | NE | NE | NE | NE | NE | NE | NE | NE | NE | NE | NE | NE | NE | NE | NE | NE | NE | NE | NE | NE | NE | NE
Mains - Unprotected steel | NE | NE | NE | NE | NE | NE | NE | NE | NE | NE | NE | NE | NE | NE | NE | NE | NE | NE | NE | NE | NE | NE | NE | NE | NE | NE | NE | NE | NE | NE
Mains - Protected steel | NE | NE | NE | NE | NE | NE | NE | NE | NE | NE | NE | NE | NE | NE | NE | NE | NE | NE | NE | NE | NE | NE | NE | NE | NE | NE | NE | NE | NE | NE
Mains - Plastic | NE | NE | NE | NE | NE | NE | NE | NE | NE | NE | NE | NE | NE | NE | NE | NE | NE | NE | NE | NE | NE | NE | NE | NE | NE | NE | NE | NE | NE | NE
Services - Unprotected steel | NE | NE | NE | NE | NE | NE | NE | NE | NE | NE | NE | NE | NE | NE | NE | NE | NE | NE | NE | NE | NE | NE | NE | NE | NE | NE | NE | NE | NE | NE
Services Protected steel | NE | NE | NE | NE | NE | NE | NE | NE | NE | NE | NE | NE | NE | NE | NE | NE | NE | NE | NE | NE | NE | NE | NE | NE | NE | NE | NE | NE | NE | NE
Services - Plastic | NE | NE | NE | NE | NE | NE | NE | NE | NE | NE | NE | NE | NE | NE | NE | NE | NE | NE | NE | NE | NE | NE | NE | NE | NE | NE | NE | NE | NE | NE
Services - Copper | NE | NE | NE | NE | NE | NE | NE | NE | NE | NE | NE | NE | NE | NE | NE | NE | NE | NE | NE | NE | NE | NE | NE | NE | NE | NE | NE | NE | NE | NE
Meter/Regulator (City Gates)
M&R >300 | NE | NE | NE | NE | NE | NE | NE | NE | NE | NE | NE | NE | NE | NE | NE | NE | NE | NE | NE | NE | NE | NE | NE | NE | NE | NE | NE | NE | NE | NE
M&R 100-300 | NE | NE | NE | NE | NE | NE | NE | NE | NE | NE | NE | NE | NE | NE | NE | NE | NE | NE | NE | NE | NE | NE | NE | NE | NE | NE | NE | NE | NE | NE
M&R <100 | NE | NE | NE | NE | NE | NE | NE | NE | NE | NE | NE | NE | NE | NE | NE | NE | NE | NE | NE | NE | NE | NE | NE | NE | NE | NE | NE | NE | NE | NE
Reg >300 | NE | NE | NE | NE | NE | NE | NE | NE | NE | NE | NE | NE | NE | NE | NE | NE | NE | NE | NE | NE | NE | NE | NE | NE | NE | NE | NE | NE | NE | NE
R-Vault >300 | NE | NE | NE | NE | NE | NE | NE | NE | NE | NE | NE | NE | NE | NE | NE | NE | NE | NE | NE | NE | NE | NE | NE | NE | NE | NE | NE | NE | NE | NE
Reg 100-300 | NE | NE | NE | NE | NE | NE | NE | NE | NE | NE | NE | NE | NE | NE | NE | NE | NE | NE | NE | NE | NE | NE | NE | NE | NE | NE | NE | NE | NE | NE
R-Vault 100-300 | NE | NE | NE | NE | NE | NE | NE | NE | NE | NE | NE | NE | NE | NE | NE | NE | NE | NE | NE | NE | NE | NE | NE | NE | NE | NE | NE | NE | NE | NE
Reg 40-100 | NE | NE | NE | NE | NE | NE | NE | NE | NE | NE | NE | NE | NE | NE | NE | NE | NE | NE | NE | NE | NE | NE | NE | NE | NE | NE | NE | NE | NE | NE
R-Vault 40-100 | NE | NE | NE | NE | NE | NE | NE | NE | NE | NE | NE | NE | NE | NE | NE | NE | NE | NE | NE | NE | NE | NE | NE | NE | NE | NE | NE | NE | NE | NE
Reg <40 | NE | NE | NE | NE | NE | NE | NE | NE | NE | NE | NE | NE | NE | NE | NE | NE | NE | NE | NE | NE | NE | NE | NE | NE | NE | NE | NE | NE | NE | NE
Customer Meters
Residential | NE | NE | NE | NE | NE | NE | NE | NE | NE | NE | NE | NE | NE | NE | NE | NE | NE | NE | NE | NE | NE | NE | NE | NE | NE | NE | NE | NE | NE | NE
Commercial | NE | NE | NE | NE | NE | NE | NE | NE | NE | NE | NE | NE | NE | NE | NE | NE | NE | NE | NE | NE | NE | NE | NE | NE | NE | NE | NE | NE | NE | NE
Industrial | NE | NE | NE | NE | NE | NE | NE | NE | NE | NE | NE | NE | NE | NE | NE | NE | NE | NE | NE | NE | NE | NE | NE | NE | NE | NE | NE | NE | NE | NE
Routine Maintenance
Pressure Relief Valve Releases | NE | NE | NE | NE | NE | NE | NE | NE | NE | NE | NE | NE | NE | NE | NE | NE | NE | NE | NE | NE | NE | NE | NE | NE | NE | NE | NE | NE | NE | NE
Pipeline Blowdown | NE | NE | NE | NE | NE | NE | NE | NE | NE | NE | NE | NE | NE | NE | NE | NE | NE | NE | NE | NE | NE | NE | NE | NE | NE | NE | NE | NE | NE | NE
Upsets
Mishaps (Dig-ins) | NE | NE | NE | NE | NE | NE | NE | NE | NE | NE | NE | NE | NE | NE | NE | NE | NE | NE | NE | NE | NE | NE | NE | NE | NE | NE | NE | NE | NE | NE

## 3.6-15
Table 3.6-15: Average N2O Emission Factors (kg/unit activity) for Natural Gas Systems Sources, for All Years
Table Footnotes:
"NA" indicates value not applicable
Segment/Source | Units | 1990 | 1991 | 1992 | 1993 | 1994 | 1995 | 1996 | 1997 | 1998 | 1999 | 2000 | 2001 | 2002 | 2003 | 2004 | 2005 | 2006 | 2007 | 2008 | 2009 | 2010 | 2011 | 2012 | 2013 | 2014 | 2015 | 2016 | 2017 | 2018 | 2019
EXPLORATION
Non-completion well testing - vented | kg/event | bar: 1990 to 2019
Non-completion well testing - flared | kg/event | 62.3684 | 62.3684 | 62.3684 | 62.3684 | 62.3684 | 62.3684 | 62.3684 | 62.3684 | 62.3684 | 62.3684 | 62.3684 | 62.3684 | 62.3684 | 62.3684 | 62.3684 | 62.3684 | 62.3684 | 62.3684 | 62.3684 | 62.3684 | 62.3684 | 62.3684 | 62.3684 | 62.3684 | 62.3684 | 62.3684 | 0 | 4.8333 | 1.3333 | 0.016241
HF Completions - Non-REC with Venting | kg/event | bar: 1990 to 2019
HF Completions - Non-REC with Flaring | kg/event | 1.9878 | 1.9878 | 1.9878 | 1.9878 | 1.9878 | 1.9878 | 1.9878 | 1.9878 | 1.9878 | 1.9878 | 1.9878 | 1.9878 | 1.9878 | 1.9878 | 1.9878 | 1.9878 | 1.9878 | 1.9878 | 1.9878 | 1.9878 | 1.9878 | 1.9878 | 0.51358 | 0.85996 | 0.87594 | 1.0506 | 0.17563 | 0.52414 | 0.71172 | 0.50521
HF Completions - REC with Venting | kg/event | bar: 1990 to 2019
HF Completions - REC with Flaring | kg/event | NA | NA | NA | NA | NA | NA | NA | NA | NA | NA | NA | 1.1074 | 1.1074 | 1.1074 | 1.1074 | 1.1074 | 1.1074 | 1.1074 | 1.1074 | 1.1074 | 1.1074 | 1.1074 | 0.72114 | 0.75525 | 0.23506 | 4.4489 | 0.40634 | 0.86584 | 0.32208 | 0.34639
Non-HF Completions - vented | kg/event | bar: 1990 to 2019
Non-HF Completions - flared | kg/event | 0.78853 | 0.78853 | 0.78853 | 0.78853 | 0.78853 | 0.78853 | 0.78853 | 0.78853 | 0.78853 | 0.78853 | 0.78853 | 0.78853 | 0.78853 | 0.78853 | 0.78853 | 0.78853 | 0.78853 | 0.78853 | 0.78853 | 0.78853 | 0.78853 | 0.78853 | 0 | 0.5871 | 0.72581 | 4.8846 | 0.034722 | 0.037186 | 22.847 | 0
Well Drilling | kg/well | bar: 1990 to 2019
PRODUCTION
Gas Wells
Non-associated Gas Wells (less fractured wells) | kg/well | bar: 1990 to 2019
Gas Wells with Hydraulic Fracturing | kg/well | bar: 1990 to 2019
Well Pad Equipment
Heaters | kg/heater | bar: 1990 to 2019
Separators | kg/separator | bar: 1990 to 2019
Dehydrators | kg/dehydrator | bar: 1990 to 2019
Meters/Piping | kg/meter | bar: 1990 to 2019
Compressors | kg/compressor | bar: 1990 to 2019
Well Workovers
HF Workovers - Non-REC with Venting | kg/event | bar: 1990 to 2019
HF Workovers - Non-REC with Flaring | kg/event | 1.9878 | 1.9878 | 1.9878 | 1.9878 | 1.9878 | 1.9878 | 1.9878 | 1.9878 | 1.9878 | 1.9878 | 1.9878 | 1.9878 | 1.9878 | 1.9878 | 1.9878 | 1.9878 | 1.9878 | 1.9878 | 1.9878 | 1.9878 | 1.9878 | 1.9878 | 0.51358 | 0.85996 | 0.87594 | 1.0506 | 0.17563 | 0.52414 | 0.71172 | 0.50521
HF Workovers - REC with Venting | kg/event | bar: 1990 to 2019
HF Workovers - REC with Flaring | kg/event | NA | NA | NA | NA | NA | NA | NA | NA | NA | NA | NA | 1.1074 | 1.1074 | 1.1074 | 1.1074 | 1.1074 | 1.1074 | 1.1074 | 1.1074 | 1.1074 | 1.1074 | 1.1074 | 0.72114 | 0.75525 | 0.23506 | 4.4489 | 0.40634 | 0.86584 | 0.32208 | 0.34639
Non-HF Workovers - vented | kg/event | bar: 1990 to 2019
Non-HF Workovers - flared | kg/event | NA | NA | NA | 0.14555 | 0.14555 | 0.14555 | 0.14555 | 0.14555 | 0.14555 | 0.14555 | 0.14555 | 0.14555 | 0.14555 | 0.14555 | 0.14555 | 0.14555 | 0.14555 | 0.14555 | 0.14555 | 0.14555 | 0.14555 | 0.14555 | 0 | 19.4207 | 0.001393 | 0.14688 | 0.00040697 | 0.00031736 | 0.00034096 | 0.0018338
Produced Water
Natural Gas Wells | kg/MMbbl produced water | bar: 1990 to 2019
Normal Operations
Pneumatic Device Vents | kg/controller | bar: 1990 to 2019
(Low Bleed) | kg/controller | bar: 1990 to 2019
(High Bleed) | kg/controller | bar: 1990 to 2019
(Intermittent Bleed) | kg/controller | bar: 1990 to 2019
Chemical Injection Pumps | kg/pump | bar: 1990 to 2019
Kimray Pumps | kg/MMscf | bar: 1990 to 2019
Dehydrator Vents | kg/MMscf | bar: 1990 to 2019
Misc. Onshore Production Flaring (220 - Gulf Coast Basin [LA TX]) | kg/MMscf | 0 | 0 | 0 | 1.8907e-05 | 3.7815e-05 | 5.6722e-05 | 7.563e-05 | 9.4537e-05 | 0.00011344 | 0.00013235 | 0.00015126 | 0.00017017 | 0.00018907 | 0.00020798 | 0.00022689 | 0.0002458 | 0.0002647 | 0.00028361 | 0.00030252 | 0.00032143 | 0.00034033 | 0.00035924 | 0.00037815 | 0.00039706 | 0.00041596 | 0.00043487 | 0.00015367 | 0.00011145 | 0.00010653 | 0.0001512
Misc. Onshore Production Flaring (395 - Williston Basin) | kg/MMscf | 0 | 0 | 0 | 0 | 0 | 0 | 0 | 0 | 0 | 0 | 0 | 0 | 0 | 0 | 0 | 0 | 0 | 0 | 0 | 0 | 0 | 0 | 0 | 0 | 0 | 0 | 0 | 1.9231e-05 | 1.0391e-05 | 4.6059e-06
Misc. Onshore Production Flaring (430 - Permian Basin) | kg/MMscf | 0 | 0 | 0 | 1.8972e-05 | 3.7943e-05 | 5.6915e-05 | 7.5887e-05 | 9.4858e-05 | 0.00011383 | 0.0001328 | 0.00015177 | 0.00017075 | 0.00018972 | 0.00020869 | 0.00022766 | 0.00024663 | 0.0002656 | 0.00028458 | 0.00030355 | 0.00032252 | 0.00034149 | 0.00036046 | 0.00037943 | 0.00039841 | 0.00041738 | 0.00043635 | 0.00035642 | 0.00037621 | 0.00029319 | 0.00035709
Misc. Onshore Production Flaring (Other Basins) | kg/MMscf | 0 | 0 | 0 | 7.9197e-07 | 1.5839e-06 | 2.3759e-06 | 3.1679e-06 | 3.9599e-06 | 4.7518e-06 | 5.5438e-06 | 6.3358e-06 | 7.1278e-06 | 7.9197e-06 | 8.7117e-06 | 9.5037e-06 | 1.0296e-05 | 1.1088e-05 | 1.188e-05 | 1.2672e-05 | 1.3464e-05 | 1.4256e-05 | 1.5048e-05 | 1.5839e-05 | 1.6631e-05 | 1.7423e-05 | 1.8215e-05 | 3.0701e-05 | 1.6434e-05 | 2.6033e-05 | 2.1452e-05
Condensate Tank Vents
Large Tanks w/Flares | kg/bbl | 1.2348e-05 | 1.2348e-05 | 1.2348e-05 | 1.2348e-05 | 1.2348e-05 | 1.2348e-05 | 1.2348e-05 | 1.2348e-05 | 1.2348e-05 | 1.2348e-05 | 1.2348e-05 | 1.2348e-05 | 1.2348e-05 | 1.2348e-05 | 1.2348e-05 | 1.2348e-05 | 1.2348e-05 | 1.2348e-05 | 1.2348e-05 | 1.2348e-05 | 1.2348e-05 | 1.2348e-05 | 1.2348e-05 | 1.2348e-05 | 1.2348e-05 | 1.2348e-05 | 1.0664e-05 | 1.0771e-05 | 7.3453e-06 | 5.0057e-06
Large Tanks w/VRU | kg/bbl | bar: 1990 to 2019
Large Tanks w/o Control | kg/bbl | bar: 1990 to 2019
Small Tanks w/Flares | kg/bbl | NA | 1.1183e-05 | 1.1183e-05 | 1.1183e-05 | 1.1183e-05 | 1.1183e-05 | 1.1183e-05 | 1.1183e-05 | 1.1183e-05 | 1.1183e-05 | 1.1183e-05 | 1.1183e-05 | 1.1183e-05 | 1.1183e-05 | 1.1183e-05 | 1.1183e-05 | 1.1183e-05 | 1.1183e-05 | 1.1183e-05 | 1.1183e-05 | 1.1183e-05 | 1.1183e-05 | 1.1183e-05 | 1.1183e-05 | 1.1183e-05 | 1.1183e-05 | 5.7297e-06 | 1.9531e-05 | 1.0696e-05 | 6.3323e-06
Small Tanks w/o Flares | kg/bbl | bar: 1990 to 2019
Malfunctioning Separator Dump Valves | kg/bbl | bar: 1990 to 2019
Compressor Exhaust Vented
Gas Engines | kg/MMHPhr | bar: 1990 to 2019
Well Clean Ups
Liquids Unloading with Plunger Lifts | kg/well | bar: 1990 to 2019
Liquids Unloading without Plunger Lifts | kg/well | bar: 1990 to 2019
Blowdowns
Vessel BD | kg/vessel | bar: 1990 to 2019
Compressor BD | kg/compressor | bar: 1990 to 2019
Compressor Starts | kg/compressor | bar: 1990 to 2019
Upsets
Pressure Relief Valves | kg/PRV | bar: 1990 to 2019
Offshore
GOM Federal Waters, Vent/Leak | kg/complex | bar: 1990 to 2019
GOM State Waters, Vent/Leak | kg/complex | bar: 1990 to 2019
Alaska State Waters, Vent/Leak | kg/MMcf | bar: 1990 to 2019
GOM Federal Waters, Flare | kg/MMBtu | 0.00090719 | 0.00090719 | 0.00090719 | 0.00090719 | 0.00090719 | 0.00090719 | 0.00090719 | 0.00090719 | 0.00090719 | 0.00090719 | 0.00090719 | 0.00090719 | 0.00090719 | 0.00090719 | 0.00090719 | 0.00090719 | 0.00090719 | 0.00090719 | 0.00090719 | 0.00090719 | 0.00090719 | 0.00090719 | 0.00090719 | 0.00090719 | 0.00090719 | 0.00090719 | 0.00090719 | 0.00090719 | 0.00090719 | 0.00090719
GOM State Waters, Flare | kg/MMcf | 0.00026 | 0.00027162 | 0.00019915 | 0.00020507 | 0.00021731 | 0.00025971 | 0.00032264 | 0.00042313 | 0.00045247 | 0.00036711 | 0.00031282 | 0.00032502 | 0.00037045 | 0.00025839 | 0.00029678 | 0.00043282 | 0.00040193 | 0.0004302 | 0.001114 | 0.0010801 | 0.0016816 | 0.002006 | 0.0020297 | 0.0018534 | 0.0027128 | 0.0018036 | 0.0016359 | 0.0018211 | 0.0031288 | 0
Alaska State Waters, Flare | kg/MMcf | 0.0036486 | 0.0036486 | 0.0036486 | 0.0036486 | 0.0036486 | 0.0036486 | 0.0036486 | 0.0036486 | 0.0036486 | 0.0036486 | 0.0036486 | 0.0036486 | 0.0036486 | 0.0036486 | 0.0036486 | 0.0036486 | 0.0036486 | 0.0036486 | 0.0036486 | 0.0036486 | 0.0036486 | 0.0036486 | 0.0036486 | 0.0036486 | 0.0036486 | 0.0036486 | 0.002695 | 0.00324 | 0.0015944 | 0
Gathering and Boosting
G&B Stations
Tanks | kg/tank | 0.020706 | 0.020706 | 0.020706 | 0.020706 | 0.020706 | 0.020706 | 0.020706 | 0.020706 | 0.020706 | 0.020706 | 0.020706 | 0.020706 | 0.020706 | 0.020706 | 0.020706 | 0.020706 | 0.020706 | 0.020706 | 0.020706 | 0.020706 | 0.020706 | 0.020706 | 0.020706 | 0.020706 | 0.020706 | 0.020706 | 0.020706 | 0.049011 | 0.042221 | 0.022337
Dehy Vents - Large units | kg/dehydrator | 6.8992 | 6.8992 | 6.8992 | 6.8992 | 6.8992 | 6.8992 | 6.8992 | 6.8992 | 6.8992 | 6.8992 | 6.8992 | 6.8992 | 6.8992 | 6.8992 | 6.8992 | 6.8992 | 6.8992 | 6.8992 | 6.8992 | 6.8992 | 6.8992 | 6.8992 | 6.8992 | 6.8992 | 6.8992 | 6.8992 | 6.8992 | 1.1778 | 0.99244 | 0.95511
Dehy Vents - Small units | kg/dehydrator | 0 | 0 | 0 | 0 | 0 | 0 | 0 | 0 | 0 | 0 | 0 | 0 | 0 | 0 | 0 | 0 | 0 | 0 | 0 | 0 | 0 | 0 | 0 | 0 | 0 | 0 | 0 | 0.27092 | 0.17295 | 0.17621
Flare Stacks | kg/flare | 1.0609 | 1.0609 | 1.0609 | 1.0609 | 1.0609 | 1.0609 | 1.0609 | 1.0609 | 1.0609 | 1.0609 | 1.0609 | 1.0609 | 1.0609 | 1.0609 | 1.0609 | 1.0609 | 1.0609 | 1.0609 | 1.0609 | 1.0609 | 1.0609 | 1.0609 | 1.0609 | 1.0609 | 1.0609 | 1.0609 | 1.0609 | 0.89226 | 1.546 | 1.7293
G&B Pipeline Leaks | kg/mile | bar: 1990 to 2019
G&B Pipeline Blowdowns | kg/mile | bar: 1990 to 2019
GAS PROCESSING PLANTS
Plant Grouped Emission Sources[a] | kg/plant | bar: 1990 to 2019
Plant Fugitives | kg/plant | bar: 1990 to 2019
Recip. Compressors | kg/compressor | bar: 1990 to 2019
Centrifugal Compressors (wet seals) | kg/compressor | bar: 1990 to 2019
Centrifugal Compressors (dry seals) | kg/compressor | bar: 1990 to 2019
Dehydrators | kg/plant | bar: 1990 to 2019
Flares | kg/plant | 0 | 0 | 0 | 1.5268 | 3.0536 | 4.5805 | 6.1073 | 7.6341 | 9.1609 | 10.6877 | 12.2145 | 13.7414 | 15.2682 | 16.795 | 18.3218 | 19.8486 | 21.3754 | 22.9023 | 24.4291 | 25.9559 | 27.4827 | 29.0095 | 29.0095 | 29.0095 | 29.0095 | 29.0095 | 19.2157 | 15.4267 | 18.0468 | 25.0891
Normal Operations
Compressor Exhaust
Gas Engines | kg/MMHPhr | bar: 1990 to 2019
Gas Turbines | kg/MMHPhr | bar: 1990 to 2019
AGR Vents | kg/AGR | bar: 1990 to 2019
Pneumatic Devices | kg/plant | bar: 1990 to 2019
Blowdowns/Venting | kg/plant | bar: 1990 to 2019
TRANSMISSION AND STORAGE
Pipeline Leaks | kg/mile | bar: 1990 to 2019
Compressor Stations (Transmission)
Station Total Emissions | kg/station | bar: 1990 to 2019
Station + Compressor Fugitive Emissions | kg/station | bar: 1990 to 2019
Reciprocating Compressor | kg/compressor | bar: 1990 to 2019
Centrifugal Compressor (wet seals) | kg/compressor | bar: 1990 to 2019
Centrifugal Compressor (dry seals) | kg/compressor | bar: 1990 to 2019
Compressor Stations (Storage)
Station Total Emissions | kg/station | bar: 1990 to 2019
Station + Compressor Fugitive Emissions | kg/station | bar: 1990 to 2019
Reciprocating Compressor | kg/compressor | bar: 1990 to 2019
Wells (Storage) | kg/well | bar: 1990 to 2019
M&R (Trans. Co. Interconnect) | kg/station | bar: 1990 to 2019
M&R (Farm Taps + Direct Sales) | kg/station | bar: 1990 to 2019
Normal Operation
Dehydrator vents (Transmission) | kg/MMscf | bar: 1990 to 2019
Dehydrator vents (Storage) | kg/MMscf | bar: 1990 to 2019
Flaring (Transmission) | kg/station | 0.078244 | 0.078244 | 0.078244 | 0.078244 | 0.078244 | 0.078244 | 0.078244 | 0.078244 | 0.078244 | 0.078244 | 0.078244 | 0.078244 | 0.078244 | 0.078244 | 0.078244 | 0.078244 | 0.078244 | 0.078244 | 0.078244 | 0.078244 | 0.078244 | 0.078244 | 0.078244 | 0.078244 | 0.078244 | 0.078244 | 0.024528 | 0.037453 | 0.04712 | 0.084936
Flaring (Storage) | kg/station | 0.13208 | 0.13208 | 0.13208 | 0.13208 | 0.13208 | 0.13208 | 0.13208 | 0.13208 | 0.13208 | 0.13208 | 0.13208 | 0.13208 | 0.13208 | 0.13208 | 0.13208 | 0.13208 | 0.13208 | 0.13208 | 0.13208 | 0.13208 | 0.13208 | 0.13208 | 0.13208 | 0.13208 | 0.13208 | 0.13208 | 0.18868 | 0.125 | 0.061224 | 0.081633
Compressor Exhaust
Engines (Transmission) | kg/MMHPhr | bar: 1990 to 2019
Turbines (Transmission) | kg/MMHPhr | bar: 1990 to 2019
Engines (Storage) | kg/MMHPhr | bar: 1990 to 2019
Turbines (Storage) | kg/MMHPhr | bar: 1990 to 2019
Generators (Engines) | kg/MMHPhr | bar: 1990 to 2019
Generators (Turbines) | kg/MMHPhr | bar: 1990 to 2019
Pneumatic Devices Trans + Stor
Pneumatic Devices Transmission | kg/controller | bar: 1990 to 2019
(High Bleed) | kg/controller | bar: 1990 to 2019
(Intermittent Bleed) | kg/controller | bar: 1990 to 2019
(Low Bleed) | kg/controller | bar: 1990 to 2019
Pneumatic Devices Storage | kg/controller | bar: 1990 to 2019
(High Bleed) | kg/controller | bar: 1990 to 2019
(Intermittent Bleed) | kg/controller | bar: 1990 to 2019
(Low Bleed) | kg/controller | bar: 1990 to 2019
Routine Maintenance/Upsets
Pipeline venting | kg/mile | bar: 1990 to 2019
Station venting Trans + Storage
Station Venting Transmission | kg/station | bar: 1990 to 2019
Station Venting Storage | kg/station | bar: 1990 to 2019
LNG Storage
LNG Stations (flares) | kg/facility | 8.2941 | 8.2941 | 8.2941 | 8.2941 | 8.2941 | 8.2941 | 8.2941 | 8.2941 | 8.2941 | 8.2941 | 8.2941 | 8.2941 | 8.2941 | 8.2941 | 8.2941 | 8.2941 | 8.2941 | 8.2941 | 8.2941 | 8.2941 | 8.2941 | 8.2941 | 8.2941 | 8.2941 | 8.2941 | 8.2941 | 8.2941 | 8.2941 | 0 | 0
LNG Station Blowdowns | kg/facility | bar: 1990 to 2019
LNG Station Engine Exhaust | kg/MMHPhr | bar: 1990 to 2019
LNG Station Turbine Exhaust | kg/MMHPhr | bar: 1990 to 2019
LNG Import/Export Terminals
LNG Import Terminals (flares) | kg/terminal | 14.4667 | 14.4667 | 14.4667 | 14.4667 | 14.4667 | 14.4667 | 14.4667 | 14.4667 | 14.4667 | 14.4667 | 14.4667 | 14.4667 | 14.4667 | 14.4667 | 14.4667 | 14.4667 | 14.4667 | 14.4667 | 14.4667 | 14.4667 | 14.4667 | 14.4667 | 14.4667 | 14.4667 | 14.4667 | 14.4667 | 14.4667 | 14.4667 | 4.7143 | 4.7333
LNG Import Terminal Blowdowns | kg/terminal | bar: 1990 to 2019
LNG Import Terminal Engine Exhaust | kg/MMHPhr | bar: 1990 to 2019
LNG Import Terminal Turbine Exhaust | kg/MMHPhr | bar: 1990 to 2019
LNG Export Terminals (flares) | kg/terminal | 0 | 0 | 0 | 0 | 0 | 0 | 0 | 0 | 0 | 0 | 0 | 0 | 0 | 0 | 0 | 0 | 0 | 0 | 0 | 0 | 0 | 0 | 0 | 0 | 0 | 0 | 116.5 | 245.5 | 155.5 | 266.5
LNG Export Terminal Blowdowns | kg/terminal | bar: 1990 to 2019
LNG Export Terminal Engine Exhaust | kg/MMHPhr | bar: 1990 to 2019
LNG Export Terminal Turbine Exhaust | kg/MMHPhr | bar: 1990 to 2019
DISTRIBUTION
Pipeline Leaks
Mains - Cast Iron | kg/mile | bar: 1990 to 2019
Mains - Unprotected steel | kg/mile | bar: 1990 to 2019
Mains - Protected steel | kg/mile | bar: 1990 to 2019
Mains - Plastic | kg/mile | bar: 1990 to 2019
Services - Unprotected steel | kg/service | bar: 1990 to 2019
Services Protected steel | kg/service | bar: 1990 to 2019
Services - Plastic | kg/service | bar: 1990 to 2019
Services - Copper | kg/service | bar: 1990 to 2019
Meter/Regulator (City Gates)
M&R >300 | kg/station | bar: 1990 to 2019
M&R 100-300 | kg/station | bar: 1990 to 2019
M&R <100 | kg/station | bar: 1990 to 2019
Reg >300 | kg/station | bar: 1990 to 2019
R-Vault >300 | kg/station | bar: 1990 to 2019
Reg 100-300 | kg/station | bar: 1990 to 2019
R-Vault 100-300 | kg/station | bar: 1990 to 2019
Reg 40-100 | kg/station | bar: 1990 to 2019
R-Vault 40-100 | kg/station | bar: 1990 to 2019
Reg <40 | kg/station | bar: 1990 to 2019
Customer Meters
Residential | kg/meter | bar: 1990 to 2019
Commercial | kg/meter | bar: 1990 to 2019
Industrial | kg/meter | bar: 1990 to 2019
Routine Maintenance
Pressure Relief Valve Releases | kg/mile | bar: 1990 to 2019
Pipeline Blowdown | kg/mile | bar: 1990 to 2019
Upsets
Mishaps (Dig-ins) | kg/mile | bar: 1990 to 2019

## 3.6-16
Table 3.6-16: N2O Emission Factors for Natural Gas Systems, Data Sources/Methodology
Segment/Source | Units | Data Source(s)/Methodology
EXPLORATION
Non-completion well testing - vented | kg/event | 2015-2019: Calculated using year-specific GHGRP subpart W data for each control category (EPA 2020e). 1990-2014: Year 2015 emission factors. Refer to EPA 2018b and 2019c for additional detail.
Non-completion well testing - flared | kg/event
HF Completions - Non-REC with Venting | kg/event | 2011-2019: Calculated using year-specific GHGRP subpart W data for each control category (EPA 2020e). 1990-2014: Year 2011 emission factors. Refer to EPA 2018b and 2019c for additional detail.
HF Completions - Non-REC with Flaring | kg/event
HF Completions - REC with Venting | kg/event
HF Completions - REC with Flaring | kg/event
Non-HF Completions - vented | kg/event | 2015-2019: Calculated using year-specific GHGRP subpart W data for each control category (EPA 2020e). 1990-2014: Year 2015 emission factors. Refer to EPA 2018b and 2019c for additional detail.
Non-HF Completions - flared | kg/event
Well Drilling | kg/well | NA
PRODUCTION
Gas Wells
Total Producing Gas Wells | kg/well | NA
Non-associated Gas Wells (less fractured wells) | kg/well | NA
Gas Wells with Hydraulic Fracturing | kg/well | NA
Well Pad Equipment
Heaters | kg/heater | NA
Separators | kg/separator | NA
Dehydrators | kg/dehydrator | NA
Meters/Piping | kg/meter | NA
Compressors | kg/compressor | NA
Well Workovers
HF Workovers - Non-REC with Venting | kg/event | 2011-2019: Calculated using year-specific GHGRP subpart W data for each control category (EPA 2020e). 1990-2014: Year 2011 emission factors. Refer to EPA 2018b and 2019c for additional detail.
HF Workovers - Non-REC with Flaring | kg/event
HF Workovers - REC with Venting | kg/event
HF Workovers - REC with Flaring | kg/event
Non-HF Workovers - vented | kg/event | 2015-2019: Calculated using year-specific GHGRP subpart W data for each control category (EPA 2020e). 1990-2014: Year 2015 emission factors. Refer to EPA 2018b and 2019c for additional detail.
Non-HF Workovers - flared | kg/event
Normal Operations
Pneumatic Device Vents | kg/controller | NA
Pneumatic Device Vents - Low Bleed (LB) | kg/controller | NA
Pneumatic Device Vents - High Bleed (HB) | kg/controller
Pneumatic Device Vents - Intermittent Bleed (IB) | kg/controller
Chemical Injection Pumps | kg/pump | NA
Kimray Pumps | kg/MMscf | NA
Dehydrator Vents | kg/MMscf | NA
Misc. Onshore Production Flaring (220 - Gulf Coast Basin [LA TX]) | kg/mscf | 1990-1992: Assumed to be zero (GRI/EPA 1996). 2015-2019: Calculated using year-specific GHGRP subpart W data (EPA 2020e). 1993-2014: Linear interpolation. Refer to EPA 2018c and 2019c for additional detail.
Misc. Onshore Production Flaring (395 - Williston Basin) | kg/mscf | 1990-1992: Assumed to be zero (GRI/EPA 1996). 2015-2019: Calculated using year-specific GHGRP subpart W data (EPA 2020e). 1993-2014: Linear interpolation. Refer to EPA 2018c and 2019c for additional detail.
Misc. Onshore Production Flaring (430 - Permian Basin) | kg/mscf | 1990-1992: Assumed to be zero (GRI/EPA 1996). 2015-2019: Calculated using year-specific GHGRP subpart W data (EPA 2020e). 1993-2014: Linear interpolation. Refer to EPA 2018c and 2019c for additional detail.
Misc. Onshore Production Flaring (Other Basins) | kg/mscf | 1990-1992: Assumed to be zero (GRI/EPA 1996). 2015-2019: Calculated using year-specific GHGRP subpart W data (EPA 2020e). 1993-2014: Linear interpolation. Refer to EPA 2018c and 2019c for additional detail.
Condensate Tank Vents
Large Tanks w/Flares | kg/bbl | 2015-2019: Calculated using year-specific GHGRP subpart W data for each tank category (EPA 2020e). 1990-2014: Year 2015 emission factors. Refer to EPA 2017b and EPA 2019c for additional detail.
Large Tanks w/VRU | kg/bbl | 2015-2019: Calculated using year-specific GHGRP subpart W data for each tank category (EPA 2020e). 1990-2014: Year 2015 emission factors. Refer to EPA 2017b and EPA 2019c for additional detail.
Large Tanks w/o Control | kg/bbl | 2015-2019: Calculated using year-specific GHGRP subpart W data for each tank category (EPA 2020e). 1990-2014: Year 2015 emission factors. Refer to EPA 2017b and EPA 2019c for additional detail.
Small Tanks w/Flares | kg/bbl | 2015-2019: Calculated using year-specific GHGRP subpart W data for each tank category (EPA 2020e). 1990-2014: Year 2015 emission factors. Refer to EPA 2017b and EPA 2019c for additional detail.
Small Tanks w/o Flares | kg/bbl | 2015-2019: Calculated using year-specific GHGRP subpart W data for each tank category (EPA 2020e). 1990-2014: Year 2015 emission factors. Refer to EPA 2017b and EPA 2019c for additional detail.
Malfunctioning Separator Dump Valves | kg/bbl | 2015-2019: Calculated using year-specific GHGRP subpart W data for each tank category (EPA 2020e). 1990-2014: Year 2015 emission factors. Refer to EPA 2017b and EPA 2019c for additional detail.
Compressor Exhaust Vented
Gas Engines | kg/MMHPhr | NA
Well Clean Ups
Liquids Unloading with Plunger Lifts | kg/venting well | NA
Liquids Unloading without Plunger Lifts | kg/venting well | NA
Blowdowns
Vessel Blowdowns | kg/vessel | NA
Compressor Blowdowns | kg/compressor | NA
Compressor Starts | kg/compressor | NA
Upsets
Pressure Relief Valves | kg/PRV | NA
Mishaps | kg/mile | NA
Produced Water
Natural Gas Wells | kg/MMbbl produced water | NA
Offshore
GOM Federal Waters, Vent/Leak | kg/complex | NA
GOM State Waters, Vent/Leak | kg/MMcf
Alaska State Waters, Vent/Leak | kg/MMcf
GOM Federal Waters, Flare | kg/MMBtu (of flared gas) | Calculated from flaring volumes reported in OGOR-B reports (BOEM 2020d). Refer to EPA 2020a for detail.
GOM State Waters, Flare | kg/MMcf | Equals GOM federal waters emissions divided by GOM federal waters gas production from gas wells (BOEM 2020b, BOEM 2020c), calculated for each year. Refer to EPA 2020a for detail.
Alaska State Waters, Flare | kg/MMcf | 2015 forward: Calculated using year-specific GHGRP subpart W data (EPA 2020e). 1990-2014: Year 2015 emission factors applied. Refer to EPA 2020a for detail.
Gathering and Boosting
G&B Stations
Tanks | kg/tank | 2016 forward: Calculated using year-specific GHGRP subpart W data (EPA 2020e). 1990-2015: Year 2016 emission factors applied. Refer to EPA 2020b for detail.
Dehy Vents - Large units | kg/dehydrator
Dehy Vents - Small units | kg/dehydrator
Flare Stacks | kg/flare
G&B Pipeline Leaks | kg/mile | NA
G&B Pipeline Blowdowns | kg/mile | NA
GAS PROCESSING PLANTS
Plant Grouped Emission Sources | kg/plant | 2015-2019: Calculated using year-specific GHGRP subpart W data for each emission source (EPA 2020e). 2011-2014: Year 2015 emission factors. 1990-1992: [CH4 EF] / [CH4 content in whole gas (GRI/EPA 1996)] * [CO2 content in whole gas (GTI 2001)]. 1993-2010: Linear interpolation. Refer to EPA 2017c and EPA 2019c for additional detail.
Plant Fugitives | kg/plant | 2015-2019: Calculated using year-specific GHGRP subpart W data for each emission source (EPA 2020e). 2011-2014: Year 2015 emission factors. 1990-1992: [CH4 EF] / [CH4 content in whole gas (GRI/EPA 1996)] * [CO2 content in whole gas (GTI 2001)]. 1993-2010: Linear interpolation. Refer to EPA 2017c and EPA 2019c for additional detail.
Reciprocating Compressors | kg/compressor | 2015-2019: Calculated using year-specific GHGRP subpart W data for each emission source (EPA 2020e). 2011-2014: Year 2015 emission factors. 1990-1992: [CH4 EF] / [CH4 content in whole gas (GRI/EPA 1996)] * [CO2 content in whole gas (GTI 2001)]. 1993-2010: Linear interpolation. Refer to EPA 2017c and EPA 2019c for additional detail.
Centrifugal Compressors (wet seals) | kg/compressor | 2015-2019: Calculated using year-specific GHGRP subpart W data for each emission source (EPA 2020e). 2011-2014: Year 2015 emission factors. 1990-1992: [CH4 EF] / [CH4 content in whole gas (GRI/EPA 1996)] * [CO2 content in whole gas (GTI 2001)]. 1993-2010: Linear interpolation. Refer to EPA 2017c and EPA 2019c for additional detail.
Centrifugal Compressors (dry seals) | kg/compressor | 2015-2019: Calculated using year-specific GHGRP subpart W data for each emission source (EPA 2020e). 2011-2014: Year 2015 emission factors. 1990-1992: [CH4 EF] / [CH4 content in whole gas (GRI/EPA 1996)] * [CO2 content in whole gas (GTI 2001)]. 1993-2010: Linear interpolation. Refer to EPA 2017c and EPA 2019c for additional detail.
Flares | kg/plant | 2015-2019: Calculated using year-specific GHGRP subpart W data for each emission source (EPA 2020e). 2011-2014: Year 2015 emission factors. 1990-1992: [CH4 EF] / [CH4 content in whole gas (GRI/EPA 1996)] * [CO2 content in whole gas (GTI 2001)]. 1993-2010: Linear interpolation. Refer to EPA 2017c and EPA 2019c for additional detail.
Dehydrators | kg/plant | 2015-2019: Calculated using year-specific GHGRP subpart W data for each emission source (EPA 2020e). 2011-2014: Year 2015 emission factors. 1990-1992: [CH4 EF] / [CH4 content in whole gas (GRI/EPA 1996)] * [CO2 content in whole gas (GTI 2001)]. 1993-2010: Linear interpolation. Refer to EPA 2017c and EPA 2019c for additional detail.
Compressor Exhaust
Gas Engines | kg/MMHPhr | NA
Gas Turbines | kg/MMHPhr
AGR Vents | kg/plant | NA
Pneumatic Devices | kg/plant | NA
Blowdowns/Venting | kg/plant | NA
TRANSMISSION AND STORAGE
Pipeline Leaks | kg/mile | NA
Compressor Stations (Transmission)
Station + Compressor Fugitive Emissions | kg/station | NA
Reciprocating Compressor | kg/compressor | NA
Centrifugal Compressor (total) | kg/compressor | NA
Centrifugal Compressor (wet seals) | kg/compressor | NA
Centrifugal Compressor (dry seals) | kg/compressor | NA
Compressor Stations (Storage)
Station | kg/station | NA
Reciprocating Compressor | kg/compressor
Wells (Storage) | kg/well | NA
M&R (Trans. Co. Interconnect) | kg/station | NA
M&R (Farm Taps + Direct Sales) | kg/station | NA
Normal Operation
Dehydrator vents (Transmission) | kg/MMscf | NA
Dehydrator vents (Storage) | kg/MMscf | NA
Flaring (Transmission) | kg/station | 2015-2019: Calculated using year-specific GHGRP subpart W data (EPA 2020e). 1990-2014: Year 2015 emission factors. Refer to EPA 2018c and 2019c for additional detail.
Flaring (Storage) | kg/station | 2015-2019: Calculated using year-specific GHGRP subpart W data (EPA 2020e). 1990-2014: Year 2015 emission factors. Refer to EPA 2018c and 2019c for additional detail.
Compressor Exhaust
Engines (Transmission) | kg/MMHPhr | NA
Turbines (Transmission) | kg/MMHPhr | NA
Engines (Storage) | kg/MMHPhr | NA
Turbines (Storage) | kg/MMHPhr | NA
Generators (Engines) | kg/MMHPhr | NA
Generators (Turbines) | kg/MMHPhr | NA
Pneumatic Devices Trans + Stor
Pneumatic Devices Transmission | kg/device | NA
(High Bleed) | kg/device | NA
(Intermittent Bleed) | kg/device | NA
(Low Bleed) | kg/device | NA
Pneumatic Devices Storage | kg/device | NA
(High Bleed) | kg/device | NA
(Intermittent Bleed) | kg/device | NA
(Low Bleed) | kg/device | NA
Routine Maintenance/Upsets
Pipeline venting | kg/mile | NA
Station venting Trans + Storage
Station Venting Transmission | kg/station | NA
Station Venting Storage | kg/station | NA
LNG Storage
LNG Stations (flares) | kg/facility | Calculated rolling 3-yr average of GHGRP subpart W RY2015-2019 data (EPA 2020e). Refer to EPA 2019b for additional detail.
LNG Station Blowdowns | kg/facility | NA
LNG Station Engine Exhaust | kg/MMHPhr | NA
LNG Station Turbine Exhaust | kg/MMHPhr | NA
LNG Import/Export Terminals
LNG Import Terminals (flares) | kg/terminal | Calculated rolling 3-yr average of GHGRP subpart W RY2015-2019 data (EPA 2020e). Refer to EPA 2019b for additional detail.
LNG Import Terminal Blowdowns | kg/terminal | NA
LNG Import Terminal Engine Exhaust | kg/MMHPhr | NA
LNG Import Terminal Turbine Exhaust | kg/MMHPhr | NA
LNG Export Terminals (flares) | kg/terminal | 2015-2019: Calculated using year-specific GHGRP subpart W data (EPA 2020e). 1990-2014: Year 2015 emission factors applied. Refer to EPA 2019b for additional detail.
LNG Export Terminal Blowdowns | kg/terminal | NA
LNG Export Terminal Engine Exhaust | kg/MMHPhr | NA
LNG Export Terminal Turbine Exhaust | kg/MMHPhr | NA
DISTRIBUTION
Pipeline Leaks
Mains - Cast Iron | kg/mile | NA
Mains - Unprotected steel | kg/mile | NA
Mains - Protected steel | kg/mile | NA
Mains - Plastic | kg/mile | NA
Total Pipeline Miles | kg/mile | NA
Services - Unprotected steel | kg/service | NA
Services Protected steel | kg/service | NA
Services - Plastic | kg/service | NA
Services - Copper | kg/service | NA
Total Services | kg/service | NA
Meter/Regulator (City Gates)
M&R >300 | kg/station | NA
M&R 100-300 | kg/station | NA
M&R <100 | kg/station | NA
Reg >300 | kg/station | NA
R-Vault >300 | kg/station | NA
Reg 100-300 | kg/station | NA
R-Vault 100-300 | kg/station | NA
Reg 40-100 | kg/station | NA
R-Vault 40-100 | kg/station | NA
Reg <40 | kg/station | NA
Customer Meters
Residential | kg/outdoor meter | NA
Commercial/Industry | kg/meter | NA
Rountine Maintenance
Pressure Relief Valve Releases | kg/mile main | NA
Pipeline Blowdown | kg/mile | NA
Upsets
Mishaps (Dig-ins) | kg/mile | NA

## 3.6-17
Table 3.6-17: Annex 3.6 Electronic Tables - References
Citation | Reference
AL/OGB (2020) | Alabama Oil and Gas Board. Production Data. Available online at: <https://www.gsa.state.al.us/ogb/production>
AOGCC (2020a) | List of wells. Alaska Oil and Gas Conservation Commission (AOGCC). Available online at: <http://aogweb.state.ak.us/DataMiner3/Forms/WellList.aspx>
AOGCC (2020b) | Oil and Gas Production. Alaska Oil and Gas Conservation Commission (AOGCC). Available online at: <http://aogweb.state.ak.us/DataMiner3/Forms/Production.aspx>
API/ANGA (2012) | Characterizing Pivotal Sources of Methane Emissions from Natural Gas Production – Summary and Analysis of API and ANGA Survey Responses. Final Report. American Petroleum Institute and America’s Natural Gas Alliance. September 21.
BOEM (2005) | Year 2005 Gulfwide Emission Inventory Study. Each GEI study is available online: https://www.boem.gov/Gulfwide-Offshore-Activity-Data-System-GOADS/
BOEM (2008) | Year 2008 Gulfwide Emission Inventory Study. Each GEI study is available online: https://www.boem.gov/Gulfwide-Offshore-Activity-Data-System-GOADS/
BOEM (2011) | Year 2011 Gulfwide Emission Inventory Study. Each GEI study is available online: https://www.boem.gov/Gulfwide-Offshore-Activity-Data-System-GOADS/
BOEM (2014) | Year 2014 Gulfwide Emission Inventory Study. Each GEI study is available online: https://www.boem.gov/Gulfwide-Offshore-Activity-Data-System-GOADS/
BOEM (2017) | Year 2017 Gulfwide Emission Inventory Study. Each GEI study is available online: https://www.boem.gov/Gulfwide-Offshore-Activity-Data-System-GOADS/
BOEM (2020a) | BOEM Platform Structures Online Query. Available online at: <https://www.data.boem.gov/Platform/PlatformStructures/Default.aspx>
BOEM (2020b) | BOEM Oil and Gas Operations Reports - Part A (OGOR-A). Production Data for 1947 to 2019. Download "Production Data" online at: <https://www.data.boem.gov/Main/RawData.aspx>
BOEM (2020c) | BOEM Oil and Gas Operations Reports - Part A (OGOR-A). Production Data for 1996 to 2019. Available online at: <https://www.data.boem.gov/Main/OGOR-A.aspx>
BOEM (2020d) | BOEM Oil and Gas Operations Reports - Part B (OGOR-B). Flaring volumes for 1996 to 2019. Available online at: <https://www.data.boem.gov/Main/OGOR-B.aspx>
Clearstone (2011) | Clearstone Engineering, Development of Updated Emission Factors for Residential Meters, May 2011.
DOE (2020) | LNG Annual Reports. U.S. Department of Energy, Washington, DC. Available online at: <https://www.energy.gov/fe/listings/lng-reports>
EIA (1994) | “Emissions of Greenhouse Gases in the United States: 1987-1992." Energy Information Administration, U.S. Department of Energy, Washington, DC.
EIA (1996) | “Emissions of Greenhouse Gases in the United States: 1987-1994." Energy Information Administration, U.S. Department of Energy, Washington, DC.
EIA (2004) | U.S. LNG Markets and Uses. Energy Information Administration, U.S. Department of Energy, Washington, DC. June 2004. Available online at: <http://www.eia.doe.gov/pub/oil_gas/natural_gas/ feature_articles/2004/lng/lng2004.pdf>.
EIA (2011) | "Monthly Energy Review" Table 5.2, Crude Oil and Natural Gas Resource Development. Energy Information Administration, U.S. Department of Energy, Washington, DC. Available online at: <https://www.eia.gov/totalenergy/data/monthly/previous.php>.
EIA (2012) | Formation crosswalk. Energy Information Administration, U.S. Department of Energy, Washington, DC. Provided July 7.
EIA (2020a) | “Natural Gas Gross Withdrawals and Production: Marketed Production.” Energy Information Administration, U.S. Department of Energy, Washington, DC. Available online at: <http://www.eia.doe.gov>.
EIA (2020b) | Lease Condensate Production, Natural Gas Navigator. Energy Information Administration, U.S. Department of Energy, Washington, DC. Available online at <http://www.eia.gov/dnav/ng/ng_prod_lc_s1_a.htm >.
EIA (2020c) | “Table 1—Summary of natural gas supply and disposition in the United States 2013-2019.” Natural Gas Monthly, Energy Information Administration, U.S. Department of Energy, Washington, DC. Available online at <https://www.eia.gov/naturalgas/monthly/>.
EIA (2020d) | “Table 2—Natural Gas Consumption in the United States 2013-2019.” Natural Gas Monthly, Energy Information Administration, U.S. Department of Energy, Washington, DC. Available online at <https://www.eia.gov/naturalgas/monthly/>.
EIA (2020e) | “Natural Gas Annual Respondent Query System. Report 191 Field Level Storage Data (Annual).” Energy Information Administration, U.S. Department of Energy, Washington, DC. Available online at < https://www.eia.gov/cfapps/ngqs/ngqs.cfm?f_report=RP7>.
EIA (2020f) | "U.S. Natural Gas Imports, 2016-2019." Energy Information Administration, U.S. Department of Energy, Washington, DC. Available online at <http://www.eia.gov/naturalgas/monthly/pdf/table_04.pdf>.
EIA (2020g) | Number of Natural Gas Consumers. Energy Information Administration, U.S. Department of Energy, Washington, DC. Available online at: <https://www.eia.gov/dnav/ng/ng_cons_num_dcu_nus_a.htm>.
EIA (2020h) | "Monthly Energy Review" Table A4, Approximate Heat Content of Natural Gas. Energy Information Administration, U.S. Department of Energy, Washington, DC. Available online at: <https://www.eia.gov/totalenergy/data/monthly/previous.php>.
Enverus DrillingInfo (2019) | March 2019 Download. DI Desktop® Enverus DrillingInfo, Inc.
Enverus (2021) | March 2021 Download. Enverus, Inc.
EPA (2013) | Updating GHG Inventory Estimate for Hydraulically Fractured Gas Well Completions and Workovers. Available online at: <https://www.epa.gov/ghgemissions/updates-2013-greenhouse-gas-inventory >.
EPA (2015a) | Inventory of U.S. GHG Emissions and Sinks 1990-2013: Revision to Well Counts Data. Available online at: <https://www.epa.gov/ghgemissions/natural-gas-and-petroleum-systems-ghg-inventory-updates-1990-2013-inventory-published>.
EPA (2015b) | Inventory of U.S. Greenhouse Gas Emissions and Sinks 1990-2013: Update to Offshore Oil and Gas Platforms Emissions Estimate. Available online at: <https://www.epa.gov/ghgemissions/natural-gas-and-petroleum-systems-ghg-inventory-updates-1990-2013-inventory-published>.
EPA (2016a) | Inventory of U.S. Greenhouse Gas Emissions and Sinks 1990-2014: Revisions to Natural Gas and Petroleum Production Emissions. Available online at: <https://www.epa.gov/ghgemissions/additional-information-oil-and-gas-estimates-1990-2014-ghg-inventory-published-april >.
EPA (2016b) | Inventory of U.S. Greenhouse Gas Emissions and Sinks 1990-2014: Revisions to Natural Gas Gathering and Boosting Emissions. Available online at: <https://www.epa.gov/ghgemissions/additional-information-oil-and-gas-estimates-1990-2014-ghg-inventory-published-april >.
EPA (2016c) | Inventory of U.S. Greenhouse Gas Emissions and Sinks 1990-2014: Revisions to Natural Gas Transmission and Storage Emissions. Available online at: <https://www.epa.gov/ghgemissions/additional-information-oil-and-gas-estimates-1990-2014-ghg-inventory-published-april >.
EPA (2016d) | Inventory of U.S. Greenhouse Gas Emissions and Sinks 1990-2014: Revisions to Natural Gas Distribution Emissions. Available online at: <https://www.epa.gov/ghgemissions/additional-information-oil-and-gas-estimates-1990-2014-ghg-inventory-published-april>.
EPA (2017a) | Inventory of U.S. Greenhouse Gas Emissions and Sinks 1990-2015: Revisions to Natural Gas and Petroleum Production Emissions. Available online at: <https://www.epa.gov/ghgemissions/natural-gas-and-petroleum-systems-ghg-inventory-additional-information-1990-2015-ghg>.
EPA (2017b) | Inventory of U.S. Greenhouse Gas Emissions and Sinks 1990-2015: Revisions to Natural Gas Processing Emissions. Available online at: <https://www.epa.gov/ghgemissions/natural-gas-and-petroleum-systems-ghg-inventory-additional-information-1990-2015-ghg>.
EPA (2017c) | Inventory of U.S. Greenhouse Gas Emissions and Sinks 1990-2015: Incorporating an Estimate for the Aliso Canyon Leak. Available online at: <https://www.epa.gov/ghgemissions/natural-gas-and-petroleum-systems-ghg-inventory-additional-information-1990-2015-ghg>.
EPA (2017d) | 2017 Nonpoint Oil and Gas Emission Estimation Tool, Version 1.2. Prepared for U.S. Environmental Protection Agency by Eastern Research Group, Inc. (ERG). October 2019.
EPA (2018a) | Inventory of U.S. Greenhouse Gas Emissions and Sinks 1990-2016: Additional Revisions Under Consideration. Available online at: <https://www.epa.gov/ghgemissions/natural-gas-and-petroleum-systems-ghg-inventory-additional-information-1990-2016-ghg>.
EPA (2018b) | Inventory of U.S. Greenhouse Gas Emissions and Sinks 1990-2016: Revisions to Create Year-Specific Emissions and Activity Factors. Available online at: <https://www.epa.gov/ghgemissions/natural-gas-and-petroleum-systems-ghg-inventory-additional-information-1990-2016-ghg>.
EPA (2018c) | Inventory of U.S. Greenhouse Gas Emissions and Sinks 1990-2016: Revisions to CO2 Emissions Estimation Methodologies. Available online at: <https://www.epa.gov/ghgemissions/natural-gas-and-petroleum-systems-ghg-inventory-additional-information-1990-2016-ghg>.
EPA (2019a) | Inventory of U.S. Greenhouse Gas Emissions and Sinks 1990-2017: Updates to Natural Gas Gathering & Boosting Pipeline Emissions. Available online at: https://www.epa.gov/ghgemissions/natural-gas-and-petroleum-systems
EPA (2019b) | Inventory of U.S. Greenhouse Gas Emissions and Sinks 1990-2017: Updates to Liquefied Natural Gas Segment. Available online at: https://www.epa.gov/ghgemissions/natural-gas-and-petroleum-systems
EPA (2019c) | Inventory of U.S. Greenhouse Gas Emissions and Sinks 1990-2017: Other Updates Considered for 2019 and Future GHGIs. Available online at: https://www.epa.gov/ghgemissions/natural-gas-and-petroleum-systems
EPA (2020a) | Inventory of U.S. Greenhouse Gas Emissions and Sinks 1990-2018: Updates for Offshore Production Emissions. Available online at: https://www.epa.gov/ghgemissions/natural-gas-and-petroleum-systems
EPA (2020b) | Inventory of U.S. Greenhouse Gas Emissions and Sinks 1990-2018: Updates for Natural Gas Gathering & Boosting Station Emissions. Available online at: https://www.epa.gov/ghgemissions/natural-gas-and-petroleum-systems
EPA (2021a) | Inventory of U.S. Greenhouse Gas Emissions and Sinks 1990-2019: Update for Natural Gas Customer Meter Emissions. Available online at: https://www.epa.gov/ghgemissions/natural-gas-and-petroleum-systems
EPA (2021b) | Inventory of U.S. Greenhouse Gas Emissions and Sinks 1990-2019: Update for Produced Water Emissions. Available online at: https://www.epa.gov/ghgemissions/natural-gas-and-petroleum-systems
EPA (2020e) | Greenhouse Gas Reporting Program- Subpart W – Petroleum and Natural Gas Systems. Environmental Protection Agency. Data reported as of November 9, 2020.
FERC (2017) | North American LNG Terminals. Federal Energy Regulatory Commission, Washington, DC. Available online at: <https://www.ferc.gov/industries/gas/indus-act/lng/lng-existing.pdf>
GRI/EPA (1996) | Methane Emissions from the Natural Gas Industry. Prepared by Harrison, M., T. Shires, J. Wessels, and R. Cowgill, eds., Radian International LLC for National Risk Management Research Laboratory, Air Pollution Prevention and Control Division, Research Triangle Park, NC. EPA-600/R-96-080a.
GTI (2001) | Gas Resource Database: Unconventional Natural Gas and Gas Composition Databases. Second Edition. GRI-01/0136.
GTI (2009) | Gas Technology Institute and Innovative Environmental Solutions, Field Measurement Program to Improve Uncertainties for Key Greenhouse Gas Emission Factors for Distribution Sources, November 2009. GTI Project Number 20497. OTD Project Number 7.7.b.
ICF (1997) | ICF Memo - Sept. 18, 1997 - "Additional Changes to Activity Factors for Portions of the Gas Industry."
ICF (2008) | ICF Memo - Jan. 07, 2008 - "Natural Gas Model Activity Factor Basis Change."
ICF (2010) | ICF Memo - December, 2010 - "Emissions from Centrifugal Compressors."
Kansas Department of Health and Environment (2020) | County-level produced water quantities (2000-2019) obtained via email from Lynn Deahl/KDHE to Regi Oommen/ERG on 8/19/2020.
LA/DNR (2020) | Production Data. Louisiana Department of Natural Resources. Available online at: <http://www.dnr.louisiana.gov/index.cfm?md=pagebuilder&tmp=home&pid=206>
Lamb, et al. (2015) | "Direct Measurements Show Decreasing Methane Emissions from Natural Gas Local Distribution Systems in the United States." Environmental Science & Technology, Vol. 49 5161-5169.
Marchese, et al. (2015) | "Methane Emissions from United States Natural Gas Gathering and Processing." Environmental Science and Technology, Vol. 49 10718−10727.
OGJ (1997-2014) | “Worldwide Gas Processing.” Oil & Gas Journal, PennWell Corporation, Tulsa, OK. Available online at: <http:// http://www.ogj.com/>.
Ohio Environmental Protection Agency (2020) | Well-level produced water quantities from Ohio's Risk-Based Data Management System. Available online at: <https://ohiodnr.gov/wps/portal/gov/odnr/discover-and-learn/safety-conservation/about-odnr/oil-gas/oil-gas-resources/featured-content-3>.
Pennsylvania Department of Environmental Protection (2020) | Well-level produced water quantities. Available online at: <https://www.depgreenport.state.pa.us/ReportExtracts/OG/OilGasWellWasteReport>.
PHMSA (2020a) | “Annual Report Mileage for Natural Gas Transmission and Gathering Systems.” Pipeline and Hazardous Materials Safety Administration, U.S. Department of Transportation, Washington, DC. Available online at: <http://phmsa.dot.gov/pipeline/library/data-stats>.
PHMSA (2020b) | “Annual Report Mileage for Natural Gas Distribution Systems.” Pipeline and Hazardous Materials Safety Administration, U.S. Department of Transportation, Washington, DC. Available online at: <http://phmsa.dot.gov/pipeline/library/data-stats>.
PHMSA (2020c) | LNG Annual Data, Pipeline and Hazardous Materials Safety Administration (PHMSA), Washington, DC. Available online at: <https://www.phmsa.dot.gov/pipeline/liquified-natural-gas/lng-data-and-maps>
Radian/API (1992) | “Global Emissions of Methane from Petroleum Sources.” American Petroleum Institute, Health and Environmental Affairs Department, Report No. DR140, February 1992.
TRC (2020) | Oil & Gas Production Data Query. Texas Railroad Commission. Available online at: <http://webapps.rrc.state.tx.us/PDQ/generalReportAction.do>
Zimmerle, et al. (2015) | "Methane Emissions from the Natural Gas Transmission and Storage System in the United States." Environmental Science and Technology, Vol. 49 9374−9383.
Zimmerle, et al. (2019) | "Characterization of Methane Emissions from Gathering Compressor Stations." Available at https://mountainscholar.org/handle/10217/195489. October 2019.
Veil (2020) | "U.S. Produced Water Volumes and Management Practices in 2017." Veil Environmental, LLC., prepared for the Ground Water Research and Education Foundation. February 2020.