## Table 1-3
Table 1-3: Comparison of 100-Year GWP values
| 100-Year GWP Values |  |  |  |  | Comparison to AR4
| Gas | SAR | AR4 | AR5 a | AR5 with feedbacks b | SAR | AR5 | AR5 with feedbacks b
| CO2 | 1 | 1 | 1 | 1 | NC | NC | NC
| CH4 c | 21 | 25 | 28 | 34 | -4 | 3 | 9
| N2O | 310 | 298 | 265 | 298 | 12 | -33 | NC
| HFC-23 | 11700 | 14800 | 12400 | 13856 | -3100 | -2400 | -944
| HFC-32 | 650 | 675 | 677 | 817 | -25 | 2 | 142
| HFC-125 | 2800 | 3500 | 3170 | 3691 | -700 | -330 | 191
| HFC-134a | 1300 | 1430 | 1300 | 1549 | -130 | -130 | 119
| HFC-143a | 3800 | 4470 | 4800 | 5508 | -670 | 330 | 1038
| HFC-152a | 140 | 124 | 138 | 167 | 16 | 14 | 43
| HFC-227ea | 2900 | 3220 | 3350 | 3860 | -320 | 130 | 640
| HFC-236fa | 6300 | 9810 | 8060 | 8998 | -3510 | -1750 | -812
| CF4 | 6500 | 7390 | 6630 | 7349 | -890 | -760 | -41
| C2F6 | 9200 | 12200 | 11100 | 12340 | -3000 | -1100 | 140
| C3F8 | 7000 | 8830 | 8900 | 9878 | -1830 | 70 | -1048
| c-C4F8 | 8700 | 10300 | 9540 | 10592 | -1600 | -760 | 292
| SF6 | 23900 | 22800 | 23500 | 26087 | 1100 | 700 | 3287
| NF3 | NA | 17200 | 16100 | 17885 | NA | -1100 | 685
Source: IPCC 2013, IPCC 2007, IPCC 2001, IPCC 1996.
Note: Parentheses indicate negative values.
NA (Not Applicable)
NC (No Change)
a The GWPs presented here are the ones most consistent with the methodology used in the AR4 report.
b The GWP values presented here from the AR5 report include climate-carbon feedbacks for the non-CO2 gases in order to be consistent with the approach used in calculating the CO2 lifetime.
c The GWP of CH4 includes the direct effects and those indirect effects due to the production of tropospheric ozone and stratospheric water vapor. Including the indirect effect due to the production of CO2 resulting from methane oxidation would lead to an increase in AR5 methane GWP values by 2 for fossil methane and is not shown in this table.

## Tidy
Emissions Type | LCIA Method | GWP | timeframe_years
CO2 | AR4 | 1 | 100
CO2 | AR5 | 1 | 100
CO2 | AR5 with feedbacks | 1 | 100
CH4 | AR4 | 25 | 100
CH4 | AR5 | 28 | 100
CH4 | AR5 with feedbacks | 34 | 100
N2O | AR4 | 298 | 100
N2O | AR5 | 265 | 100
N2O | AR5 with feedbacks | 298 | 100
HFC-23 | AR4 | 14800 | 100
HFC-23 | AR5 | 12400 | 100
HFC-23 | AR5 with feedbacks | 13856 | 100
HFC-32 | AR4 | 675 | 100
HFC-32 | AR5 | 677 | 100
HFC-32 | AR5 with feedbacks | 817 | 100
HFC-125 | AR4 | 3500 | 100
HFC-125 | AR5 | 3170 | 100
HFC-125 | AR5 with feedbacks | 3691 | 100
HFC-134a | AR4 | 1430 | 100
HFC-134a | AR5 | 1300 | 100
HFC-134a | AR5 with feedbacks | 1549 | 100
HFC-143a | AR4 | 4470 | 100
HFC-143a | AR5 | 4800 | 100
HFC-143a | AR5 with feedbacks | 5508 | 100
HFC-152a | AR4 | 124 | 100
HFC-152a | AR5 | 138 | 100
HFC-152a | AR5 with feedbacks | 167 | 100
HFC-227ea | AR4 | 3220 | 100
HFC-227ea | AR5 | 3350 | 100
HFC-227ea | AR5 with feedbacks | 3860 | 100
HFC-236fa | AR4 | 9810 | 100
HFC-236fa | AR5 | 8060 | 100
HFC-236fa | AR5 with feedbacks | 8998 | 100
CF4 | AR4 | 7390 | 100
CF4 | AR5 | 6630 | 100
CF4 | AR5 with feedbacks | 7349 | 100
C2F6 | AR4 | 12200 | 100
C2F6 | AR5 | 11100 | 100
C2F6 | AR5 with feedbacks | 12340 | 100
C3F8 | AR4 | 8830 | 100
C3F8 | AR5 | 8900 | 100
C3F8 | AR5 with feedbacks | 9878 | 100
c-C4F8 | AR4 | 10300 | 100
c-C4F8 | AR5 | 9540 | 100
c-C4F8 | AR5 with feedbacks | 10592 | 100
SF6 | AR4 | 22800 | 100
SF6 | AR5 | 23500 | 100
SF6 | AR5 with feedbacks | 26087 | 100
NF3 | AR4 | 17200 | 100
NF3 | AR5 | 16100 | 100
NF3 | AR5 with feedbacks | 17885 | 100
CO2e | AR4 | 1 | 100
CO2e | AR5 | 1 | 100
CO2e | AR5 with feedbacks | 1 | 100