## Sheet1
Non-Combustion Emissions from Non Energy Use (NEU) sources
Data derived from summary tables provided in EPA's GHGI (both main text and annexes)
Energy carrier | Carbon Content Coefficient (MMT C /QBtu) | Cfrac in CO2 | LHV to HHV Ratio | Carbon Storage Factor (%) | Emissions Type | Flow Name | Scope | EF Numerator | EF Denominator | EF | Data Source | Table | Notes
Hydrocarbon Gas Liquid Feedstocks | 16.85 | 27.27% | 0.95 | 63% | CO2 | Carbon dioxide | Direct, Non-Combustion | g | MMBtu | 24.063 | EPA GHGI (2022) | Table 3-22: 2020 Adjusted Non-Energy Use Fossil Fuel Consumption, Storage, and Emissions; Table A-46: Carbon Content Coefficiency and Underlying Data for Petroleum Products | A value of 0.95 is assumed to convert from LHV to HHV Ratio. EFs are reported in units of g/MMBtu, wherein MMBtu reflect the LHV of the energy carrier
Petrochemical Feedstocks | 19.37 | 27.27% | 0.95 | 63% | CO2 | Carbon dioxide | Direct, Non-Combustion | g | MMBtu | 27.6617 | EPA GHGI (2022) | Table 3-22: 2020 Adjusted Non-Energy Use Fossil Fuel Consumption, Storage, and Emissions; Table A-46: Carbon Content Coefficiency and Underlying Data for Petroleum Products | A value of 0.95 is assumed to convert from LHV to HHV Ratio. EFs are reported in units of g/MMBtu, wherein MMBtu reflect the LHV of the energy carrier
Lubricants | 20.24 | 27.27% | 0.95 | 9% | CO2 | Carbon dioxide | Direct, Non-Combustion | g | MMBtu | 71.0886 | EPA GHGI (2022) | Table 3-22: 2020 Adjusted Non-Energy Use Fossil Fuel Consumption, Storage, and Emissions; Table A-46: Carbon Content Coefficiency and Underlying Data for Petroleum Products | A value of 0.95 is assumed to convert from LHV to HHV Ratio. EFs are reported in units of g/MMBtu, wherein MMBtu reflect the LHV of the energy carrier
Asphalt and Road Oil | 20.62 | 27.27% | 0.95 | 100% | CO2 | Carbon dioxide | Direct, Non-Combustion | g | MMBtu | 0 | EPA GHGI (2022) | Table 3-22: 2020 Adjusted Non-Energy Use Fossil Fuel Consumption, Storage, and Emissions; Table A-46: Carbon Content Coefficiency and Underlying Data for Petroleum Products | A value of 0.95 is assumed to convert from LHV to HHV Ratio. EFs are reported in units of g/MMBtu, wherein MMBtu reflect the LHV of the energy carrier