## physical
Convert_From | Convert_To | Multiply_By | Category | Notes
kWh | kWh | 1 | Energy
kWh | MWh | 0.001 | Energy
kWh | GWh | 1e-06 | Energy
kWh | TWh | 1e-09 | Energy
kWh | BkWh | 1e-09 | Energy
kWh | J | 3600000 | Energy
kWh | KJ | 3600 | Energy
kWh | MJ | 3.6 | Energy
kWh | GJ | 0.0036 | Energy
kWh | TJ | 3.6e-06 | Energy
kWh | Btu | 3412.14 | Energy
kWh | MMBtu | 0.0034121 | Energy
kWh | Trillion Btu | 3.4121e-09 | Energy
kWh | Quadrillion Btu | 3.4121e-12 | Energy
MWh | kWh | 1000 | Energy
MWh | MWh | 1 | Energy
MWh | GWh | 0.001 | Energy
MWh | TWh | 1e-06 | Energy
MWh | BkWh | 1e-06 | Energy
MWh | J | 3600000000 | Energy
MWh | KJ | 3600000 | Energy
MWh | MJ | 3600 | Energy
MWh | GJ | 3.6 | Energy
MWh | TJ | 0.0036 | Energy
MWh | Btu | 3412140 | Energy
MWh | MMBtu | 3.4121 | Energy
MWh | Trillion Btu | 3.4121e-06 | Energy
MWh | Quadrillion Btu | 3.4121e-09 | Energy
GWh | kWh | 1000000 | Energy
GWh | MWh | 1000 | Energy
GWh | GWh | 1 | Energy
GWh | TWh | 0.001 | Energy
GWh | BkWh | 0.001 | Energy
GWh | J | 3600000000000 | Energy
GWh | KJ | 3600000000 | Energy
GWh | MJ | 3600000 | Energy
GWh | GJ | 3600 | Energy
GWh | TJ | 3.6 | Energy
GWh | Btu | 3412140000 | Energy
GWh | MMBtu | 3412.14 | Energy
GWh | Trillion Btu | 0.0034121 | Energy
GWh | Quadrillion Btu | 3.4121e-06 | Energy
TWh | kWh | 1000000000 | Energy
TWh | MWh | 1000000 | Energy
TWh | GWh | 1000 | Energy
TWh | TWh | 1 | Energy
TWh | BkWh | 1 | Energy
TWh | J | 3600000000000000 | Energy
TWh | KJ | 3600000000000 | Energy
TWh | MJ | 3600000000 | Energy
TWh | GJ | 3600000 | Energy
TWh | TJ | 3600 | Energy
TWh | Btu | 3412140000000 | Energy
TWh | MMBtu | 3412140 | Energy
TWh | Trillion Btu | 3.4121 | Energy
TWh | Quadrillion Btu | 0.0034121 | Energy
BkWh | kWh | 1000000000 | Energy
BkWh | MWh | 1000000 | Energy
BkWh | GWh | 1000 | Energy
BkWh | TWh | 1 | Energy
BkWh | BkWh | 1 | Energy
BkWh | J | 3600000000000000 | Energy
BkWh | KJ | 3600000000000 | Energy
BkWh | MJ | 3600000000 | Energy
BkWh | GJ | 3600000 | Energy
BkWh | TJ | 3600 | Energy
BkWh | Btu | 3412140000000 | Energy
BkWh | MMBtu | 3412140 | Energy
BkWh | Trillion Btu | 3.4121 | Energy
BkWh | Quadrillion Btu | 0.0034121 | Energy
J | kWh | 2.7778e-07 | Energy
J | MWh | 2.7778e-10 | Energy
J | GWh | 2.7778e-13 | Energy
J | TWh | 2.7778e-16 | Energy
J | BkWh | 2.7778e-16 | Energy
J | J | 1 | Energy
J | KJ | 0.001 | Energy
J | MJ | 1e-06 | Energy
J | GJ | 1e-09 | Energy
J | TJ | 1e-12 | Energy
J | Btu | 0.00094782 | Energy
J | MMBtu | 9.4782e-10 | Energy
J | Trillion Btu | 9.4782e-16 | Energy
J | Quadrillion Btu | 9.4782e-19 | Energy
KJ | kWh | 0.00027778 | Energy
KJ | MWh | 2.7778e-07 | Energy
KJ | GWh | 2.7778e-10 | Energy
KJ | TWh | 2.7778e-13 | Energy
KJ | BkWh | 2.7778e-13 | Energy
KJ | J | 1000 | Energy
KJ | KJ | 1 | Energy
KJ | MJ | 0.001 | Energy
KJ | GJ | 1e-06 | Energy
KJ | TJ | 1e-09 | Energy
KJ | Btu | 0.94782 | Energy
KJ | MMBtu | 9.4782e-07 | Energy
KJ | Trillion Btu | 9.4782e-13 | Energy
KJ | Quadrillion Btu | 9.4782e-16 | Energy
MJ | kWh | 0.27778 | Energy
MJ | MWh | 0.00027778 | Energy
MJ | GWh | 2.7778e-07 | Energy
MJ | TWh | 2.7778e-10 | Energy
MJ | BkWh | 2.7778e-10 | Energy
MJ | J | 1000000 | Energy
MJ | KJ | 1000 | Energy
MJ | MJ | 1 | Energy
MJ | GJ | 0.001 | Energy
MJ | TJ | 1e-06 | Energy
MJ | Btu | 947.817 | Energy
MJ | MMBtu | 0.00094782 | Energy
MJ | Trillion Btu | 9.4782e-10 | Energy
MJ | Quadrillion Btu | 9.4782e-13 | Energy
GJ | kWh | 277.7776 | Energy
GJ | MWh | 0.27778 | Energy
GJ | GWh | 0.00027778 | Energy
GJ | TWh | 2.7778e-07 | Energy
GJ | BkWh | 2.7778e-07 | Energy
GJ | J | 1000000000 | Energy
GJ | KJ | 1000000 | Energy
GJ | MJ | 1000 | Energy
GJ | GJ | 1 | Energy
GJ | TJ | 0.001 | Energy
GJ | Btu | 947817 | Energy
GJ | MMBtu | 0.94782 | Energy
GJ | Trillion Btu | 9.4782e-07 | Energy
GJ | Quadrillion Btu | 9.4782e-10 | Energy
TJ | kWh | 277777.6448 | Energy
TJ | MWh | 277.7776 | Energy
TJ | GWh | 0.27778 | Energy
TJ | TWh | 0.00027778 | Energy
TJ | BkWh | 0.00027778 | Energy
TJ | J | 1000000000000 | Energy
TJ | KJ | 1000000000 | Energy
TJ | MJ | 1000000 | Energy
TJ | GJ | 1000 | Energy
TJ | TJ | 1 | Energy
TJ | Btu | 947817000 | Energy
TJ | MMBtu | 947.817 | Energy
TJ | Trillion Btu | 0.00094782 | Energy
TJ | Quadrillion Btu | 9.4782e-07 | Energy
Btu | kWh | 0.00029307 | Energy
Btu | MWh | 2.9307e-07 | Energy
Btu | GWh | 2.9307e-10 | Energy
Btu | TWh | 2.9307e-13 | Energy
Btu | BkWh | 2.9307e-13 | Energy
Btu | J | 1055.0557 | Energy
Btu | KJ | 1.0551 | Energy
Btu | MJ | 0.0010551 | Energy
Btu | GJ | 1.0551e-06 | Energy
Btu | TJ | 1.0551e-09 | Energy
Btu | Btu | 1 | Energy
Btu | MMBtu | 1e-06 | Energy
Btu | Trillion Btu | 1e-12 | Energy
Btu | Quadrillion Btu | 1e-15 | Energy
MMBtu | kWh | 293.071 | Energy
MMBtu | MWh | 0.29307 | Energy
MMBtu | GWh | 0.00029307 | Energy
MMBtu | TWh | 2.9307e-07 | Energy
MMBtu | BkWh | 2.9307e-07 | Energy
MMBtu | J | 1055055718.6941 | Energy
MMBtu | KJ | 1055055.7187 | Energy
MMBtu | MJ | 1055.0557 | Energy
MMBtu | GJ | 1.0551 | Energy
MMBtu | TJ | 0.0010551 | Energy
MMBtu | Btu | 1000000 | Energy
MMBtu | MMBtu | 1 | Energy
MMBtu | Trillion Btu | 1e-06 | Energy
MMBtu | Quadrillion Btu | 1e-09 | Energy
Trillion Btu | kWh | 293071032.9706 | Energy
Trillion Btu | MWh | 293071.033 | Energy
Trillion Btu | GWh | 293.071 | Energy
Trillion Btu | TWh | 0.29307 | Energy
Trillion Btu | BkWh | 0.29307 | Energy
Trillion Btu | J | 1055055718694090 | Energy
Trillion Btu | KJ | 1.0551e+12 | Energy
Trillion Btu | MJ | 1055055718.6941 | Energy
Trillion Btu | GJ | 1055055.7187 | Energy
Trillion Btu | TJ | 1055.0557 | Energy
Trillion Btu | Btu | 1000000000000 | Energy
Trillion Btu | MMBtu | 1000000 | Energy
Trillion Btu | Trillion Btu | 1 | Energy
Trillion Btu | Quadrillion Btu | 0.001 | Energy
Quadrillion Btu | kWh | 293071032970.58 | Energy
Quadrillion Btu | MWh | 293071032.9706 | Energy
Quadrillion Btu | GWh | 293071.033 | Energy
Quadrillion Btu | TWh | 293.071 | Energy
Quadrillion Btu | BkWh | 293.071 | Energy
Quadrillion Btu | J | 1.0551e+18 | Energy
Quadrillion Btu | KJ | 1.0551e+15 | Energy
Quadrillion Btu | MJ | 1.0551e+12 | Energy
Quadrillion Btu | GJ | 1055055718.6941 | Energy
Quadrillion Btu | TJ | 1055055.7187 | Energy
Quadrillion Btu | Btu | 1000000000000000 | Energy
Quadrillion Btu | MMBtu | 1000000000 | Energy
Quadrillion Btu | Trillion Btu | 1000 | Energy
Quadrillion Btu | Quadrillion Btu | 1 | Energy
g | g | 1 | Mass
g | kg | 0.001 | Mass
g | Mg | 1e-06 | Mass
g | Metric Tonnes | 1e-06 | Mass
g | Gg | 1e-09 | Mass
g | Tg | 1e-12 | Mass
g | MMmt | 1e-12 | Mass
g | lb | 0.0022046 | Mass
g | Short Tons | 1.1023e-06 | Mass
g | MMst | 1.1023e-12 | Mass
g | Bst | 1.1023e-15 | Mass
kg | g | 1000 | Mass
kg | kg | 1 | Mass
kg | Mg | 0.001 | Mass
kg | Metric Tonnes | 0.001 | Mass
kg | Gg | 1e-06 | Mass
kg | Tg | 1e-09 | Mass
kg | MMmt | 1e-09 | Mass
kg | lb | 2.2046 | Mass
kg | Short Tons | 0.0011023 | Mass
kg | MMst | 1.1023e-09 | Mass
kg | Bst | 1.1023e-12 | Mass
Mg | g | 1000000 | Mass
Mg | kg | 1000 | Mass
Mg | Mg | 1 | Mass
Mg | Metric Tonnes | 1 | Mass
Mg | Gg | 0.001 | Mass
Mg | Tg | 1e-06 | Mass
Mg | MMmt | 1e-06 | Mass
Mg | lb | 2204.62 | Mass
Mg | Short Tons | 1.1023 | Mass
Mg | MMst | 1.1023e-06 | Mass
Mg | Bst | 1.1023e-09 | Mass
Metric Tonnes | g | 1000000 | Mass
Metric Tonnes | kg | 1000 | Mass
Metric Tonnes | Mg | 1 | Mass
Metric Tonnes | Metric Tonnes | 1 | Mass
Metric Tonnes | Gg | 0.001 | Mass
Metric Tonnes | Tg | 1e-06 | Mass
Metric Tonnes | MMmt | 1e-06 | Mass
Metric Tonnes | lb | 2204.62 | Mass
Metric Tonnes | Short Tons | 1.1023 | Mass
Metric Tonnes | MMst | 1.1023e-06 | Mass
Metric Tonnes | Bst | 1.1023e-09 | Mass
Gg | g | 1000000000 | Mass
Gg | kg | 1000000 | Mass
Gg | Mg | 1000 | Mass
Gg | Metric Tonnes | 1000 | Mass
Gg | Gg | 1 | Mass
Gg | Tg | 0.001 | Mass
Gg | MMmt | 0.001 | Mass
Gg | lb | 2204620 | Mass
Gg | Short Tons | 1102.31 | Mass
Gg | MMst | 0.0011023 | Mass
Gg | Bst | 1.1023e-06 | Mass
Tg | g | 1000000000000 | Mass
Tg | kg | 1000000000 | Mass
Tg | Mg | 1000000 | Mass
Tg | Metric Tonnes | 1000000 | Mass
Tg | Gg | 1000 | Mass
Tg | Tg | 1 | Mass
Tg | MMmt | 1 | Mass
Tg | lb | 2204620000 | Mass
Tg | Short Tons | 1102310 | Mass
Tg | MMst | 1.1023 | Mass
Tg | Bst | 0.0011023 | Mass
MMmt | g | 1000000000000 | Mass
MMmt | kg | 1000000000 | Mass
MMmt | Mg | 1000000 | Mass
MMmt | Metric Tonnes | 1000000 | Mass
MMmt | Gg | 1000 | Mass
MMmt | Tg | 1 | Mass
MMmt | MMmt | 1 | Mass
MMmt | lb | 2204620000 | Mass
MMmt | Short Tons | 1102310 | Mass
MMmt | MMst | 1.1023 | Mass
MMmt | Bst | 0.0011023 | Mass
lb | g | 453.5918 | Mass
lb | kg | 0.45359 | Mass
lb | Mg | 0.00045359 | Mass
lb | Metric Tonnes | 0.00045359 | Mass
lb | Gg | 4.5359e-07 | Mass
lb | Tg | 4.5359e-10 | Mass
lb | MMmt | 4.5359e-10 | Mass
lb | lb | 1 | Mass
lb | Short Tons | 0.0005 | Mass
lb | MMst | 5e-10 | Mass
lb | Bst | 5e-13 | Mass
Short Tons | g | 907182.5823 | Mass
Short Tons | kg | 907.1826 | Mass
Short Tons | Mg | 0.90718 | Mass
Short Tons | Metric Tonnes | 0.90718 | Mass
Short Tons | Gg | 0.00090718 | Mass
Short Tons | Tg | 9.0718e-07 | Mass
Short Tons | MMmt | 9.0718e-07 | Mass
Short Tons | lb | 1999.9976 | Mass
Short Tons | Short Tons | 1 | Mass
Short Tons | MMst | 1e-06 | Mass
Short Tons | Bst | 1e-09 | Mass
MMst | g | 907182582261.2887 | Mass
MMst | kg | 907182582.2613 | Mass
MMst | Mg | 907182.5823 | Mass
MMst | Metric Tonnes | 907182.5823 | Mass
MMst | Gg | 907.1826 | Mass
MMst | Tg | 0.90718 | Mass
MMst | MMmt | 0.90718 | Mass
MMst | lb | 1999997621.4988 | Mass
MMst | Short Tons | 999997.6215 | Mass
MMst | MMst | 1 | Mass
MMst | Bst | 0.001 | Mass
Bst | g | 9.0718e+14 | Mass
Bst | kg | 907182582261.2887 | Mass
Bst | Mg | 907182582.2613 | Mass
Bst | Metric Tonnes | 907182582.2613 | Mass
Bst | Gg | 907182.5823 | Mass
Bst | Tg | 907.1826 | Mass
Bst | MMmt | 907.1826 | Mass
Bst | lb | 2e+12 | Mass
Bst | Short Tons | 999997621.5002 | Mass
Bst | MMst | 999.9976 | Mass
Bst | Bst | 1 | Mass
kt | g | 1000000000 | Mass | t is considered metric ton here
mt | MMmt | 1e-06 | Mass | mt to million mt
MMmt | mt | 1000000 | Mass
mt | MMmt | 1e-06 | Mass
kt | mt | 1000 | Mass | kilo metric ton (kt), meric ton (mt)
kt | MMmt | 0.001 | Mass | kilo metric ton (kt), million metric ton (MMmt)
Liter | Liter | 1 | Volume
Liter | Kiloliter | 1000 | Volume
Liter | Megaliter | 1000000 | Volume
Liter | Gigaliter | 1000000000 | Volume
Liter | Teraliter | 1000000000000 | Volume
Liter | U.S. Gal | 0.26417 | Volume
Liter | Million U.S. Gal | 2.6417e-07 | Volume
Liter | Billion U.S. Gal | 2.6417e-10 | Volume
Liter | bbl | 0.0062898 | Volume
Liter | MMbbl | 6.2898e-09 | Volume
Liter | Gbbl | 6.2898e-18 | Volume
Liter | m3 | 0.001 | Volume
Liter | Million m3 | 1e-09 | Volume
Liter | Billion m3 | 1e-18 | Volume
Liter | ft3 | 0.035315 | Volume
Liter | MMft3 | 3.5315e-08 | Volume
Liter | Bft3 | 3.5315e-11 | Volume
Kiloliter | Liter | 1000 | Volume
Kiloliter | Kiloliter | 1000000 | Volume
Kiloliter | Megaliter | 1000000000 | Volume
Kiloliter | Gigaliter | 1000000000000 | Volume
Kiloliter | Teraliter | 1000000000000000 | Volume
Kiloliter | U.S. Gal | 264.172 | Volume
Kiloliter | Million U.S. Gal | 0.00026417 | Volume
Kiloliter | Billion U.S. Gal | 2.6417e-07 | Volume
Kiloliter | bbl | 6.2898 | Volume
Kiloliter | MMbbl | 6.2898e-06 | Volume
Kiloliter | Gbbl | 6.2898e-15 | Volume
Kiloliter | m3 | 1 | Volume
Kiloliter | Million m3 | 1e-06 | Volume
Kiloliter | Billion m3 | 1e-15 | Volume
Kiloliter | ft3 | 35.3147 | Volume
Kiloliter | MMft3 | 3.5315e-05 | Volume
Kiloliter | Bft3 | 3.5315e-08 | Volume
Megaliter | Liter | 1000000 | Volume
Megaliter | Kiloliter | 1000000000 | Volume
Megaliter | Megaliter | 1000000000000 | Volume
Megaliter | Gigaliter | 1000000000000000 | Volume
Megaliter | Teraliter | 1e+18 | Volume
Megaliter | U.S. Gal | 264172 | Volume
Megaliter | Million U.S. Gal | 0.26417 | Volume
Megaliter | Billion U.S. Gal | 0.00026417 | Volume
Megaliter | bbl | 6289.8107 | Volume
Megaliter | MMbbl | 0.0062898 | Volume
Megaliter | Gbbl | 6.2898e-12 | Volume
Megaliter | m3 | 1000 | Volume
Megaliter | Million m3 | 0.001 | Volume
Megaliter | Billion m3 | 1e-12 | Volume
Megaliter | ft3 | 35314.7 | Volume
Megaliter | MMft3 | 0.035315 | Volume
Megaliter | Bft3 | 3.5315e-05 | Volume
Gigaliter | Liter | 1000000000 | Volume
Gigaliter | Kiloliter | 1000000000000 | Volume
Gigaliter | Megaliter | 1000000000000000 | Volume
Gigaliter | Gigaliter | 1e+18 | Volume
Gigaliter | Teraliter | 1e+21 | Volume
Gigaliter | U.S. Gal | 264172000 | Volume
Gigaliter | Million U.S. Gal | 264.172 | Volume
Gigaliter | Billion U.S. Gal | 0.26417 | Volume
Gigaliter | bbl | 6289810.7438 | Volume
Gigaliter | MMbbl | 6.2898 | Volume
Gigaliter | Gbbl | 6.2898e-09 | Volume
Gigaliter | m3 | 1000000 | Volume
Gigaliter | Million m3 | 1 | Volume
Gigaliter | Billion m3 | 1e-09 | Volume
Gigaliter | ft3 | 35314700 | Volume
Gigaliter | MMft3 | 35.3147 | Volume
Gigaliter | Bft3 | 0.035315 | Volume
Teraliter | Liter | 1000000000000 | Volume
Teraliter | Kiloliter | 1000000000000000 | Volume
Teraliter | Megaliter | 1e+18 | Volume
Teraliter | Gigaliter | 1e+21 | Volume
Teraliter | Teraliter | 1e+24 | Volume
Teraliter | U.S. Gal | 264172000000 | Volume
Teraliter | Million U.S. Gal | 264172 | Volume
Teraliter | Billion U.S. Gal | 264.172 | Volume
Teraliter | bbl | 6289810743.8466 | Volume
Teraliter | MMbbl | 6289.8107 | Volume
Teraliter | Gbbl | 6.2898e-06 | Volume
Teraliter | m3 | 1000000000 | Volume
Teraliter | Million m3 | 1000 | Volume
Teraliter | Billion m3 | 1e-06 | Volume
Teraliter | ft3 | 35314700000 | Volume
Teraliter | MMft3 | 35314.7 | Volume
Teraliter | Bft3 | 35.3147 | Volume
U.S. Gal | Liter | 3.7854 | Volume
U.S. Gal | Kiloliter | 0.0037854 | Volume
U.S. Gal | Megaliter | 3.7854e-06 | Volume
U.S. Gal | Gigaliter | 3.7854e-09 | Volume
U.S. Gal | Teraliter | 3.7854e-12 | Volume
U.S. Gal | U.S. Gal | 1 | Volume
U.S. Gal | Million U.S. Gal | 1e-06 | Volume
U.S. Gal | Billion U.S. Gal | 1e-09 | Volume
U.S. Gal | bbl | 0.02381 | Volume
U.S. Gal | MMbbl | 2.3809e-08 | Volume
U.S. Gal | Gbbl | 2.381e-11 | Volume
U.S. Gal | m3 | 0.0037854 | Volume
U.S. Gal | Million m3 | 3.7854e-09 | Volume
U.S. Gal | Billion m3 | 3.7854e-12 | Volume
U.S. Gal | ft3 | 0.13368 | Volume
U.S. Gal | MMft3 | 1.3368e-07 | Volume
U.S. Gal | Bft3 | 1.3368e-10 | Volume
Million U.S. Gal | Liter | 3785410 | Volume
Million U.S. Gal | Kiloliter | 3785.41 | Volume
Million U.S. Gal | Megaliter | 3.7854 | Volume
Million U.S. Gal | Gigaliter | 0.0037854 | Volume
Million U.S. Gal | Teraliter | 3.7854e-06 | Volume
Million U.S. Gal | U.S. Gal | 1000000 | Volume
Million U.S. Gal | Million U.S. Gal | 1 | Volume
Million U.S. Gal | Billion U.S. Gal | 0.001 | Volume
Million U.S. Gal | bbl | 23809.5 | Volume
Million U.S. Gal | MMbbl | 0.023809 | Volume
Million U.S. Gal | Gbbl | 2.381e-05 | Volume
Million U.S. Gal | m3 | 3785.41 | Volume
Million U.S. Gal | Million m3 | 0.0037854 | Volume
Million U.S. Gal | Billion m3 | 3.7854e-06 | Volume
Million U.S. Gal | ft3 | 133681 | Volume
Million U.S. Gal | MMft3 | 0.13368 | Volume
Million U.S. Gal | Bft3 | 0.00013368 | Volume
Billion U.S. Gal | Liter | 3785410000 | Volume
Billion U.S. Gal | Kiloliter | 3785410 | Volume
Billion U.S. Gal | Megaliter | 3785.41 | Volume
Billion U.S. Gal | Gigaliter | 3.7854 | Volume
Billion U.S. Gal | Teraliter | 0.0037854 | Volume
Billion U.S. Gal | U.S. Gal | 1000000000 | Volume
Billion U.S. Gal | Million U.S. Gal | 1000 | Volume
Billion U.S. Gal | Billion U.S. Gal | 1 | Volume
Billion U.S. Gal | bbl | 23809500 | Volume
Billion U.S. Gal | MMbbl | 23.8095 | Volume
Billion U.S. Gal | Gbbl | 0.02381 | Volume
Billion U.S. Gal | m3 | 3785409.9999 | Volume
Billion U.S. Gal | Million m3 | 3.7854 | Volume
Billion U.S. Gal | Billion m3 | 0.0037854 | Volume
Billion U.S. Gal | ft3 | 133681000 | Volume
Billion U.S. Gal | MMft3 | 133.681 | Volume
Billion U.S. Gal | Bft3 | 0.13368 | Volume
bbl | Liter | 158.9873 | Volume
bbl | Kiloliter | 0.15899 | Volume
bbl | Megaliter | 0.00015899 | Volume
bbl | Gigaliter | 1.5899e-07 | Volume
bbl | Teraliter | 1.5899e-10 | Volume
bbl | U.S. Gal | 42 | Volume
bbl | Million U.S. Gal | 4.2e-05 | Volume
bbl | Billion U.S. Gal | 4.2e-08 | Volume
bbl | bbl | 1 | Volume
bbl | MMbbl | 1e-06 | Volume
bbl | Gbbl | 1e-09 | Volume
bbl | m3 | 0.15899 | Volume
bbl | Million m3 | 1.5899e-07 | Volume
bbl | Billion m3 | 1.5899e-10 | Volume
bbl | ft3 | 5.6146 | Volume
bbl | MMft3 | 5.6146e-06 | Volume
bbl | Bft3 | 5.6146e-09 | Volume
MMbbl | Liter | 158987295.6 | Volume
MMbbl | Kiloliter | 158987.2956 | Volume
MMbbl | Megaliter | 158.9873 | Volume
MMbbl | Gigaliter | 0.15899 | Volume
MMbbl | Teraliter | 0.00015899 | Volume
MMbbl | U.S. Gal | 42000000 | Volume
MMbbl | Million U.S. Gal | 42 | Volume
MMbbl | Billion U.S. Gal | 0.042 | Volume
MMbbl | bbl | 1000000 | Volume
MMbbl | MMbbl | 1 | Volume
MMbbl | Gbbl | 0.001 | Volume
MMbbl | m3 | 158987.3 | Volume
MMbbl | Million m3 | 0.15899 | Volume
MMbbl | Billion m3 | 0.00015899 | Volume
MMbbl | ft3 | 5614577.7187 | Volume
MMbbl | MMft3 | 5.6146 | Volume
MMbbl | Bft3 | 0.0056146 | Volume
Gbbl | Liter | 158987295600 | Volume
Gbbl | Kiloliter | 158987295.6 | Volume
Gbbl | Megaliter | 158987.2956 | Volume
Gbbl | Gigaliter | 158.9873 | Volume
Gbbl | Teraliter | 0.15899 | Volume
Gbbl | U.S. Gal | 42000000000 | Volume
Gbbl | Million U.S. Gal | 42000 | Volume
Gbbl | Billion U.S. Gal | 42 | Volume
Gbbl | bbl | 1000000000 | Volume
Gbbl | MMbbl | 1000 | Volume
Gbbl | Gbbl | 1 | Volume
Gbbl | m3 | 158987300 | Volume
Gbbl | Million m3 | 158.9873 | Volume
Gbbl | Billion m3 | 0.15899 | Volume
Gbbl | ft3 | 5614577718.7 | Volume
Gbbl | MMft3 | 5614.5777 | Volume
Gbbl | Bft3 | 5.6146 | Volume
m3 | Liter | 1000 | Volume
m3 | Kiloliter | 1 | Volume
m3 | Megaliter | 0.001 | Volume
m3 | Gigaliter | 1e-06 | Volume
m3 | Teraliter | 1e-09 | Volume
m3 | U.S. Gal | 264.1718 | Volume
m3 | Million U.S. Gal | 0.00026417 | Volume
m3 | Billion U.S. Gal | 2.6417e-07 | Volume
m3 | bbl | 6.2898 | Volume
m3 | MMbbl | 6.2898e-06 | Volume
m3 | Gbbl | 1e-12 | Volume
m3 | m3 | 1 | Volume
m3 | Million m3 | 1e-06 | Volume
m3 | Billion m3 | 1e-09 | Volume
m3 | ft3 | 35.3146 | Volume
m3 | MMft3 | 3.5315e-05 | Volume
m3 | Bft3 | 3.5315e-08 | Volume
Million m3 | Liter | 1000000000 | Volume
Million m3 | Kiloliter | 1000000 | Volume
Million m3 | Megaliter | 1000 | Volume
Million m3 | Gigaliter | 1 | Volume
Million m3 | Teraliter | 0.001 | Volume
Million m3 | U.S. Gal | 264171788.1837 | Volume
Million m3 | Million U.S. Gal | 264.1718 | Volume
Million m3 | Billion U.S. Gal | 0.26417 | Volume
Million m3 | bbl | 6289804.4806 | Volume
Million m3 | MMbbl | 6.2898 | Volume
Million m3 | Gbbl | 1e-06 | Volume
Million m3 | m3 | 1000000 | Volume
Million m3 | Million m3 | 1 | Volume
Million m3 | Billion m3 | 0.001 | Volume
Million m3 | ft3 | 35314631.4065 | Volume
Million m3 | MMft3 | 35.3146 | Volume
Million m3 | Bft3 | 0.035315 | Volume
Billion m3 | Liter | 1000000000000 | Volume
Billion m3 | Kiloliter | 1000000000 | Volume
Billion m3 | Megaliter | 1000000 | Volume
Billion m3 | Gigaliter | 1000 | Volume
Billion m3 | Teraliter | 1 | Volume
Billion m3 | U.S. Gal | 264171788183.743 | Volume
Billion m3 | Million U.S. Gal | 264171.7882 | Volume
Billion m3 | Billion U.S. Gal | 264.1718 | Volume
Billion m3 | bbl | 6289804480.5653 | Volume
Billion m3 | MMbbl | 6289.8045 | Volume
Billion m3 | Gbbl | 0.001 | Volume
Billion m3 | m3 | 1000000000 | Volume
Billion m3 | Million m3 | 1000 | Volume
Billion m3 | Billion m3 | 1 | Volume
Billion m3 | ft3 | 35314631406.5073 | Volume
Billion m3 | MMft3 | 35314.6314 | Volume
Billion m3 | Bft3 | 35.3146 | Volume
ft3 | Liter | 28.3168 | Volume
ft3 | Kiloliter | 0.028317 | Volume
ft3 | Megaliter | 2.8317e-05 | Volume
ft3 | Gigaliter | 2.8317e-08 | Volume
ft3 | Teraliter | 2.8317e-11 | Volume
ft3 | U.S. Gal | 264.1718 | Volume
ft3 | Million U.S. Gal | 0.00026417 | Volume
ft3 | Billion U.S. Gal | 2.6417e-07 | Volume
ft3 | bbl | 0.17811 | Volume
ft3 | MMbbl | 1.7811e-07 | Volume
ft3 | Gbbl | 1e-15 | Volume
ft3 | m3 | 0.028317 | Volume
ft3 | Million m3 | 2.8317e-08 | Volume
ft3 | Billion m3 | 2.8317e-11 | Volume
ft3 | ft3 | 1 | Volume
ft3 | MMft3 | 1e-06 | Volume
ft3 | Bft3 | 1e-09 | Volume
MMft3 | Liter | 28316818.2749 | Volume
MMft3 | Kiloliter | 28316.8183 | Volume
MMft3 | Megaliter | 28.3168 | Volume
MMft3 | Gigaliter | 0.028317 | Volume
MMft3 | Teraliter | 2.8317e-05 | Volume
MMft3 | U.S. Gal | 264171788.1837 | Volume
MMft3 | Million U.S. Gal | 264.1718 | Volume
MMft3 | Billion U.S. Gal | 0.26417 | Volume
MMft3 | bbl | 178107.4286 | Volume
MMft3 | MMbbl | 0.17811 | Volume
MMft3 | Gbbl | 1e-09 | Volume
MMft3 | m3 | 28316.8183 | Volume
MMft3 | Million m3 | 0.028317 | Volume
MMft3 | Billion m3 | 2.8317e-05 | Volume
MMft3 | ft3 | 1000000 | Volume
MMft3 | MMft3 | 1 | Volume
MMft3 | Bft3 | 0.001 | Volume
Bft3 | Liter | 28316818274.9012 | Volume
Bft3 | Kiloliter | 28316818.2749 | Volume
Bft3 | Megaliter | 28316.8183 | Volume
Bft3 | Gigaliter | 28.3168 | Volume
Bft3 | Teraliter | 0.028317 | Volume
Bft3 | U.S. Gal | 264171788183.743 | Volume
Bft3 | Million U.S. Gal | 264171.7882 | Volume
Bft3 | Billion U.S. Gal | 264.1718 | Volume
Bft3 | bbl | 178107428.5698 | Volume
Bft3 | MMbbl | 178.1074 | Volume
Bft3 | Gbbl | 1e-06 | Volume
Bft3 | m3 | 28316818.2749 | Volume
Bft3 | Million m3 | 28.3168 | Volume
Bft3 | Billion m3 | 0.028317 | Volume
Bft3 | ft3 | 1000000000 | Volume
Bft3 | MMft3 | 1000 | Volume
Bft3 | Bft3 | 1 | Volume

## feedstock
Convert_From | Convert_To | Multiply_By | Category | Notes
Barley bu | Barley lb | 48 | Feedstock
Corn bu | Corn lb | 56 | Feedstock
Oats bu | Oats lb | 32 | Feedstock
Sorghum bu | Sorghum lb | 56 | Feedstock
Soybeans bu | Soybeans lb | 60 | Feedstock
Wheat bu | Wheat lb | 60 | Feedstock
Barley wet | Barley dry | 0.3 | Feedstock | fraction of dry matter
Corn wet | Corn dry | 0.3 | Feedstock
Oats wet | Oats dry | 0.3 | Feedstock
Sorghum wet | Sorghum dry | 0.3 | Feedstock
Soybeans wet | Soybeans dry | 0.3 | Feedstock
Wheat wet | Wheat dry | 0.3 | Feedstock
Crude Oil barrel | MMBtu | 5.691 | Energy
Coal ST | MMBtu | 18.7548 | Energy | GREET1_2021, Fuel_Specs, Coal Mix for Electricity Generation
Diesel gal | MMBtu | 0.13849 | Energy | GREET1_2021, Fuel_Specs, Low-sulfur diesel
Motor gasoline gal | MMBtu | 0.12044 | Energy | GREET1_2021, Fuel_Specs, Gasoline
Jet Fuel gal | MMBtu | 0.13295 | Energy | GREET1_2021, Fuel_Specs, Conventional Jet Fuel
Residential distillate Fuel Oil/Heating Oil gal | MMBtu | 0.15011 | Energy | GREET1_2021, Fuel_Specs, Residual Oil HHV