## EF_GREET_SUPPLY_CHAIN
Life Cycle Inventory
Time-Series Life Cycle Inventory from Argonne's GREET Model
GREET Pathway | Flow Name | Formula | Unit (Numerator) | Unit (Denominator) | Case | Scope | Year | GREET Default | Zero Elec Comb | Factor
Natural Gas as Stationary Fuels | Carbon dioxide | CO2 | g | MMBtu | Mitigation | Supply Chain | 2020 | 6135.9109 | 5933.153 | 0.0017783
Natural Gas as Stationary Fuels | Carbon dioxide | CO2 | g | MMBtu | Mitigation | Supply Chain | 2021 | 6135.9109 | 5933.153 | 0.0017783
Natural Gas as Stationary Fuels | Carbon dioxide | CO2 | g | MMBtu | Mitigation | Supply Chain | 2022 | 6135.9109 | 5933.153 | 0.0017783
Natural Gas as Stationary Fuels | Carbon dioxide | CO2 | g | MMBtu | Mitigation | Supply Chain | 2023 | 6135.9109 | 5933.153 | 0.0017783
Natural Gas as Stationary Fuels | Carbon dioxide | CO2 | g | MMBtu | Mitigation | Supply Chain | 2024 | 6135.9109 | 5933.153 | 0.0017783
Natural Gas as Stationary Fuels | Carbon dioxide | CO2 | g | MMBtu | Mitigation | Supply Chain | 2025 | 6135.9109 | 5933.153 | 0.0017783
Natural Gas as Stationary Fuels | Carbon dioxide | CO2 | g | MMBtu | Mitigation | Supply Chain | 2026 | 6135.9109 | 5933.153 | 0.0017783
Natural Gas as Stationary Fuels | Carbon dioxide | CO2 | g | MMBtu | Mitigation | Supply Chain | 2027 | 6135.9109 | 5933.153 | 0.0017783
Natural Gas as Stationary Fuels | Carbon dioxide | CO2 | g | MMBtu | Mitigation | Supply Chain | 2028 | 6135.9109 | 5933.153 | 0.0017783
Natural Gas as Stationary Fuels | Carbon dioxide | CO2 | g | MMBtu | Mitigation | Supply Chain | 2029 | 6135.9109 | 5933.153 | 0.0017783
Natural Gas as Stationary Fuels | Carbon dioxide | CO2 | g | MMBtu | Mitigation | Supply Chain | 2030 | 6135.9109 | 5933.153 | 0.0017783
Natural Gas as Stationary Fuels | Carbon dioxide | CO2 | g | MMBtu | Mitigation | Supply Chain | 2031 | 6135.9109 | 5933.153 | 0.0017783
Natural Gas as Stationary Fuels | Carbon dioxide | CO2 | g | MMBtu | Mitigation | Supply Chain | 2032 | 6135.9109 | 5933.153 | 0.0017783
Natural Gas as Stationary Fuels | Carbon dioxide | CO2 | g | MMBtu | Mitigation | Supply Chain | 2033 | 6135.9109 | 5933.153 | 0.0017783
Natural Gas as Stationary Fuels | Carbon dioxide | CO2 | g | MMBtu | Mitigation | Supply Chain | 2034 | 6135.9109 | 5933.153 | 0.0017783
Natural Gas as Stationary Fuels | Carbon dioxide | CO2 | g | MMBtu | Mitigation | Supply Chain | 2035 | 6135.9109 | 5933.153 | 0.0017783
Natural Gas as Stationary Fuels | Carbon dioxide | CO2 | g | MMBtu | Mitigation | Supply Chain | 2036 | 6135.9109 | 5933.153 | 0.0017783
Natural Gas as Stationary Fuels | Carbon dioxide | CO2 | g | MMBtu | Mitigation | Supply Chain | 2037 | 6135.9109 | 5933.153 | 0.0017783
Natural Gas as Stationary Fuels | Carbon dioxide | CO2 | g | MMBtu | Mitigation | Supply Chain | 2038 | 6135.9109 | 5933.153 | 0.0017783
Natural Gas as Stationary Fuels | Carbon dioxide | CO2 | g | MMBtu | Mitigation | Supply Chain | 2039 | 6135.9109 | 5933.153 | 0.0017783
Natural Gas as Stationary Fuels | Carbon dioxide | CO2 | g | MMBtu | Mitigation | Supply Chain | 2040 | 6135.9109 | 5933.153 | 0.0017783
Natural Gas as Stationary Fuels | Carbon dioxide | CO2 | g | MMBtu | Mitigation | Supply Chain | 2041 | 6135.9109 | 5933.153 | 0.0017783
Natural Gas as Stationary Fuels | Carbon dioxide | CO2 | g | MMBtu | Mitigation | Supply Chain | 2042 | 6135.9109 | 5933.153 | 0.0017783
Natural Gas as Stationary Fuels | Carbon dioxide | CO2 | g | MMBtu | Mitigation | Supply Chain | 2043 | 6135.9109 | 5933.153 | 0.0017783
Natural Gas as Stationary Fuels | Carbon dioxide | CO2 | g | MMBtu | Mitigation | Supply Chain | 2044 | 6135.9109 | 5933.153 | 0.0017783
Natural Gas as Stationary Fuels | Carbon dioxide | CO2 | g | MMBtu | Mitigation | Supply Chain | 2045 | 6135.9109 | 5933.153 | 0.0017783
Natural Gas as Stationary Fuels | Carbon dioxide | CO2 | g | MMBtu | Mitigation | Supply Chain | 2046 | 6135.9109 | 5933.153 | 0.0017783
Natural Gas as Stationary Fuels | Carbon dioxide | CO2 | g | MMBtu | Mitigation | Supply Chain | 2047 | 6135.9109 | 5933.153 | 0.0017783
Natural Gas as Stationary Fuels | Carbon dioxide | CO2 | g | MMBtu | Mitigation | Supply Chain | 2048 | 6135.9109 | 5933.153 | 0.0017783
Natural Gas as Stationary Fuels | Carbon dioxide | CO2 | g | MMBtu | Mitigation | Supply Chain | 2049 | 6135.9109 | 5933.153 | 0.0017783
Natural Gas as Stationary Fuels | Carbon dioxide | CO2 | g | MMBtu | Mitigation | Supply Chain | 2050 | 6135.9109 | 5933.153 | 0.0017783
Propane | Carbon dioxide | CO2 | g | MMBtu | Mitigation | Supply Chain | 2020 | 14999.4096 | 13271.9659 | 0.01515
Propane | Carbon dioxide | CO2 | g | MMBtu | Mitigation | Supply Chain | 2021 | 14999.4096 | 13271.9659 | 0.01515
Propane | Carbon dioxide | CO2 | g | MMBtu | Mitigation | Supply Chain | 2022 | 14999.4096 | 13271.9659 | 0.01515
Propane | Carbon dioxide | CO2 | g | MMBtu | Mitigation | Supply Chain | 2023 | 14999.4096 | 13271.9659 | 0.01515
Propane | Carbon dioxide | CO2 | g | MMBtu | Mitigation | Supply Chain | 2024 | 14999.4096 | 13271.9659 | 0.01515
Propane | Carbon dioxide | CO2 | g | MMBtu | Mitigation | Supply Chain | 2025 | 14999.4096 | 13271.9659 | 0.01515
Propane | Carbon dioxide | CO2 | g | MMBtu | Mitigation | Supply Chain | 2026 | 14999.4096 | 13271.9659 | 0.01515
Propane | Carbon dioxide | CO2 | g | MMBtu | Mitigation | Supply Chain | 2027 | 14999.4096 | 13271.9659 | 0.01515
Propane | Carbon dioxide | CO2 | g | MMBtu | Mitigation | Supply Chain | 2028 | 14999.4096 | 13271.9659 | 0.01515
Propane | Carbon dioxide | CO2 | g | MMBtu | Mitigation | Supply Chain | 2029 | 14999.4096 | 13271.9659 | 0.01515
Propane | Carbon dioxide | CO2 | g | MMBtu | Mitigation | Supply Chain | 2030 | 14999.4096 | 13271.9659 | 0.01515
Propane | Carbon dioxide | CO2 | g | MMBtu | Mitigation | Supply Chain | 2031 | 14999.4096 | 13271.9659 | 0.01515
Propane | Carbon dioxide | CO2 | g | MMBtu | Mitigation | Supply Chain | 2032 | 14999.4096 | 13271.9659 | 0.01515
Propane | Carbon dioxide | CO2 | g | MMBtu | Mitigation | Supply Chain | 2033 | 14999.4096 | 13271.9659 | 0.01515
Propane | Carbon dioxide | CO2 | g | MMBtu | Mitigation | Supply Chain | 2034 | 14999.4096 | 13271.9659 | 0.01515
Propane | Carbon dioxide | CO2 | g | MMBtu | Mitigation | Supply Chain | 2035 | 14999.4096 | 13271.9659 | 0.01515
Propane | Carbon dioxide | CO2 | g | MMBtu | Mitigation | Supply Chain | 2036 | 14999.4096 | 13271.9659 | 0.01515
Propane | Carbon dioxide | CO2 | g | MMBtu | Mitigation | Supply Chain | 2037 | 14999.4096 | 13271.9659 | 0.01515
Propane | Carbon dioxide | CO2 | g | MMBtu | Mitigation | Supply Chain | 2038 | 14999.4096 | 13271.9659 | 0.01515
Propane | Carbon dioxide | CO2 | g | MMBtu | Mitigation | Supply Chain | 2039 | 14999.4096 | 13271.9659 | 0.01515
Propane | Carbon dioxide | CO2 | g | MMBtu | Mitigation | Supply Chain | 2040 | 14999.4096 | 13271.9659 | 0.01515
Propane | Carbon dioxide | CO2 | g | MMBtu | Mitigation | Supply Chain | 2041 | 14999.4096 | 13271.9659 | 0.01515
Propane | Carbon dioxide | CO2 | g | MMBtu | Mitigation | Supply Chain | 2042 | 14999.4096 | 13271.9659 | 0.01515
Propane | Carbon dioxide | CO2 | g | MMBtu | Mitigation | Supply Chain | 2043 | 14999.4096 | 13271.9659 | 0.01515
Propane | Carbon dioxide | CO2 | g | MMBtu | Mitigation | Supply Chain | 2044 | 14999.4096 | 13271.9659 | 0.01515
Propane | Carbon dioxide | CO2 | g | MMBtu | Mitigation | Supply Chain | 2045 | 14999.4096 | 13271.9659 | 0.01515
Propane | Carbon dioxide | CO2 | g | MMBtu | Mitigation | Supply Chain | 2046 | 14999.4096 | 13271.9659 | 0.01515
Propane | Carbon dioxide | CO2 | g | MMBtu | Mitigation | Supply Chain | 2047 | 14999.4096 | 13271.9659 | 0.01515
Propane | Carbon dioxide | CO2 | g | MMBtu | Mitigation | Supply Chain | 2048 | 14999.4096 | 13271.9659 | 0.01515
Propane | Carbon dioxide | CO2 | g | MMBtu | Mitigation | Supply Chain | 2049 | 14999.4096 | 13271.9659 | 0.01515
Propane | Carbon dioxide | CO2 | g | MMBtu | Mitigation | Supply Chain | 2050 | 14999.4096 | 13271.9659 | 0.01515
Conv. Diesel | Carbon dioxide | CO2 | g | MMBtu | Mitigation | Supply Chain | 2020 | 12944.3323 | 11391.8268 | 0.013616
Conv. Diesel | Carbon dioxide | CO2 | g | MMBtu | Mitigation | Supply Chain | 2021 | 12944.3323 | 11391.8268 | 0.013616
Conv. Diesel | Carbon dioxide | CO2 | g | MMBtu | Mitigation | Supply Chain | 2022 | 12944.3323 | 11391.8268 | 0.013616
Conv. Diesel | Carbon dioxide | CO2 | g | MMBtu | Mitigation | Supply Chain | 2023 | 12944.3323 | 11391.8268 | 0.013616
Conv. Diesel | Carbon dioxide | CO2 | g | MMBtu | Mitigation | Supply Chain | 2024 | 12944.3323 | 11391.8268 | 0.013616
Conv. Diesel | Carbon dioxide | CO2 | g | MMBtu | Mitigation | Supply Chain | 2025 | 12944.3323 | 11391.8268 | 0.013616
Conv. Diesel | Carbon dioxide | CO2 | g | MMBtu | Mitigation | Supply Chain | 2026 | 12944.3323 | 11391.8268 | 0.013616
Conv. Diesel | Carbon dioxide | CO2 | g | MMBtu | Mitigation | Supply Chain | 2027 | 12944.3323 | 11391.8268 | 0.013616
Conv. Diesel | Carbon dioxide | CO2 | g | MMBtu | Mitigation | Supply Chain | 2028 | 12944.3323 | 11391.8268 | 0.013616
Conv. Diesel | Carbon dioxide | CO2 | g | MMBtu | Mitigation | Supply Chain | 2029 | 12944.3323 | 11391.8268 | 0.013616
Conv. Diesel | Carbon dioxide | CO2 | g | MMBtu | Mitigation | Supply Chain | 2030 | 12944.3323 | 11391.8268 | 0.013616
Conv. Diesel | Carbon dioxide | CO2 | g | MMBtu | Mitigation | Supply Chain | 2031 | 12944.3323 | 11391.8268 | 0.013616
Conv. Diesel | Carbon dioxide | CO2 | g | MMBtu | Mitigation | Supply Chain | 2032 | 12944.3323 | 11391.8268 | 0.013616
Conv. Diesel | Carbon dioxide | CO2 | g | MMBtu | Mitigation | Supply Chain | 2033 | 12944.3323 | 11391.8268 | 0.013616
Conv. Diesel | Carbon dioxide | CO2 | g | MMBtu | Mitigation | Supply Chain | 2034 | 12944.3323 | 11391.8268 | 0.013616
Conv. Diesel | Carbon dioxide | CO2 | g | MMBtu | Mitigation | Supply Chain | 2035 | 12944.3323 | 11391.8268 | 0.013616
Conv. Diesel | Carbon dioxide | CO2 | g | MMBtu | Mitigation | Supply Chain | 2036 | 12944.3323 | 11391.8268 | 0.013616
Conv. Diesel | Carbon dioxide | CO2 | g | MMBtu | Mitigation | Supply Chain | 2037 | 12944.3323 | 11391.8268 | 0.013616
Conv. Diesel | Carbon dioxide | CO2 | g | MMBtu | Mitigation | Supply Chain | 2038 | 12944.3323 | 11391.8268 | 0.013616
Conv. Diesel | Carbon dioxide | CO2 | g | MMBtu | Mitigation | Supply Chain | 2039 | 12944.3323 | 11391.8268 | 0.013616
Conv. Diesel | Carbon dioxide | CO2 | g | MMBtu | Mitigation | Supply Chain | 2040 | 12944.3323 | 11391.8268 | 0.013616
Conv. Diesel | Carbon dioxide | CO2 | g | MMBtu | Mitigation | Supply Chain | 2041 | 12944.3323 | 11391.8268 | 0.013616
Conv. Diesel | Carbon dioxide | CO2 | g | MMBtu | Mitigation | Supply Chain | 2042 | 12944.3323 | 11391.8268 | 0.013616
Conv. Diesel | Carbon dioxide | CO2 | g | MMBtu | Mitigation | Supply Chain | 2043 | 12944.3323 | 11391.8268 | 0.013616
Conv. Diesel | Carbon dioxide | CO2 | g | MMBtu | Mitigation | Supply Chain | 2044 | 12944.3323 | 11391.8268 | 0.013616
Conv. Diesel | Carbon dioxide | CO2 | g | MMBtu | Mitigation | Supply Chain | 2045 | 12944.3323 | 11391.8268 | 0.013616
Conv. Diesel | Carbon dioxide | CO2 | g | MMBtu | Mitigation | Supply Chain | 2046 | 12944.3323 | 11391.8268 | 0.013616
Conv. Diesel | Carbon dioxide | CO2 | g | MMBtu | Mitigation | Supply Chain | 2047 | 12944.3323 | 11391.8268 | 0.013616
Conv. Diesel | Carbon dioxide | CO2 | g | MMBtu | Mitigation | Supply Chain | 2048 | 12944.3323 | 11391.8268 | 0.013616
Conv. Diesel | Carbon dioxide | CO2 | g | MMBtu | Mitigation | Supply Chain | 2049 | 12944.3323 | 11391.8268 | 0.013616
Conv. Diesel | Carbon dioxide | CO2 | g | MMBtu | Mitigation | Supply Chain | 2050 | 12944.3323 | 11391.8268 | 0.013616
Total: Willow Farming and Transportation | Carbon dioxide | CO2 | g | MMBtu | Mitigation | Supply Chain | 2020 | 2342.1947 | 2248.9188 | 0.00081807
Total: Willow Farming and Transportation | Carbon dioxide | CO2 | g | MMBtu | Mitigation | Supply Chain | 2021 | 2342.1947 | 2248.9188 | 0.00081807
Total: Willow Farming and Transportation | Carbon dioxide | CO2 | g | MMBtu | Mitigation | Supply Chain | 2022 | 2342.1947 | 2248.9188 | 0.00081807
Total: Willow Farming and Transportation | Carbon dioxide | CO2 | g | MMBtu | Mitigation | Supply Chain | 2023 | 2342.1947 | 2248.9188 | 0.00081807
Total: Willow Farming and Transportation | Carbon dioxide | CO2 | g | MMBtu | Mitigation | Supply Chain | 2024 | 2342.1947 | 2248.9188 | 0.00081807
Total: Willow Farming and Transportation | Carbon dioxide | CO2 | g | MMBtu | Mitigation | Supply Chain | 2025 | 2342.1947 | 2248.9188 | 0.00081807
Total: Willow Farming and Transportation | Carbon dioxide | CO2 | g | MMBtu | Mitigation | Supply Chain | 2026 | 2342.1947 | 2248.9188 | 0.00081807
Total: Willow Farming and Transportation | Carbon dioxide | CO2 | g | MMBtu | Mitigation | Supply Chain | 2027 | 2342.1947 | 2248.9188 | 0.00081807
Total: Willow Farming and Transportation | Carbon dioxide | CO2 | g | MMBtu | Mitigation | Supply Chain | 2028 | 2342.1947 | 2248.9188 | 0.00081807
Total: Willow Farming and Transportation | Carbon dioxide | CO2 | g | MMBtu | Mitigation | Supply Chain | 2029 | 2342.1947 | 2248.9188 | 0.00081807
Total: Willow Farming and Transportation | Carbon dioxide | CO2 | g | MMBtu | Mitigation | Supply Chain | 2030 | 2342.1947 | 2248.9188 | 0.00081807
Total: Willow Farming and Transportation | Carbon dioxide | CO2 | g | MMBtu | Mitigation | Supply Chain | 2031 | 2342.1947 | 2248.9188 | 0.00081807
Total: Willow Farming and Transportation | Carbon dioxide | CO2 | g | MMBtu | Mitigation | Supply Chain | 2032 | 2342.1947 | 2248.9188 | 0.00081807
Total: Willow Farming and Transportation | Carbon dioxide | CO2 | g | MMBtu | Mitigation | Supply Chain | 2033 | 2342.1947 | 2248.9188 | 0.00081807
Total: Willow Farming and Transportation | Carbon dioxide | CO2 | g | MMBtu | Mitigation | Supply Chain | 2034 | 2342.1947 | 2248.9188 | 0.00081807
Total: Willow Farming and Transportation | Carbon dioxide | CO2 | g | MMBtu | Mitigation | Supply Chain | 2035 | 2342.1947 | 2248.9188 | 0.00081807
Total: Willow Farming and Transportation | Carbon dioxide | CO2 | g | MMBtu | Mitigation | Supply Chain | 2036 | 2342.1947 | 2248.9188 | 0.00081807
Total: Willow Farming and Transportation | Carbon dioxide | CO2 | g | MMBtu | Mitigation | Supply Chain | 2037 | 2342.1947 | 2248.9188 | 0.00081807
Total: Willow Farming and Transportation | Carbon dioxide | CO2 | g | MMBtu | Mitigation | Supply Chain | 2038 | 2342.1947 | 2248.9188 | 0.00081807
Total: Willow Farming and Transportation | Carbon dioxide | CO2 | g | MMBtu | Mitigation | Supply Chain | 2039 | 2342.1947 | 2248.9188 | 0.00081807
Total: Willow Farming and Transportation | Carbon dioxide | CO2 | g | MMBtu | Mitigation | Supply Chain | 2040 | 2342.1947 | 2248.9188 | 0.00081807
Total: Willow Farming and Transportation | Carbon dioxide | CO2 | g | MMBtu | Mitigation | Supply Chain | 2041 | 2342.1947 | 2248.9188 | 0.00081807
Total: Willow Farming and Transportation | Carbon dioxide | CO2 | g | MMBtu | Mitigation | Supply Chain | 2042 | 2342.1947 | 2248.9188 | 0.00081807
Total: Willow Farming and Transportation | Carbon dioxide | CO2 | g | MMBtu | Mitigation | Supply Chain | 2043 | 2342.1947 | 2248.9188 | 0.00081807
Total: Willow Farming and Transportation | Carbon dioxide | CO2 | g | MMBtu | Mitigation | Supply Chain | 2044 | 2342.1947 | 2248.9188 | 0.00081807
Total: Willow Farming and Transportation | Carbon dioxide | CO2 | g | MMBtu | Mitigation | Supply Chain | 2045 | 2342.1947 | 2248.9188 | 0.00081807
Total: Willow Farming and Transportation | Carbon dioxide | CO2 | g | MMBtu | Mitigation | Supply Chain | 2046 | 2342.1947 | 2248.9188 | 0.00081807
Total: Willow Farming and Transportation | Carbon dioxide | CO2 | g | MMBtu | Mitigation | Supply Chain | 2047 | 2342.1947 | 2248.9188 | 0.00081807
Total: Willow Farming and Transportation | Carbon dioxide | CO2 | g | MMBtu | Mitigation | Supply Chain | 2048 | 2342.1947 | 2248.9188 | 0.00081807
Total: Willow Farming and Transportation | Carbon dioxide | CO2 | g | MMBtu | Mitigation | Supply Chain | 2049 | 2342.1947 | 2248.9188 | 0.00081807
Total: Willow Farming and Transportation | Carbon dioxide | CO2 | g | MMBtu | Mitigation | Supply Chain | 2050 | 2342.1947 | 2248.9188 | 0.00081807
Soy Oil-based Biodiesel | Carbon dioxide | CO2 | g | MMBtu | Mitigation | Supply Chain | 2020 | 20276.5627 | 18404.6613 | 0.016417
Soy Oil-based Biodiesel | Carbon dioxide | CO2 | g | MMBtu | Mitigation | Supply Chain | 2021 | 20276.5627 | 18404.6613 | 0.016417
Soy Oil-based Biodiesel | Carbon dioxide | CO2 | g | MMBtu | Mitigation | Supply Chain | 2022 | 20276.5627 | 18404.6613 | 0.016417
Soy Oil-based Biodiesel | Carbon dioxide | CO2 | g | MMBtu | Mitigation | Supply Chain | 2023 | 20276.5627 | 18404.6613 | 0.016417
Soy Oil-based Biodiesel | Carbon dioxide | CO2 | g | MMBtu | Mitigation | Supply Chain | 2024 | 20276.5627 | 18404.6613 | 0.016417
Soy Oil-based Biodiesel | Carbon dioxide | CO2 | g | MMBtu | Mitigation | Supply Chain | 2025 | 20276.5627 | 18404.6613 | 0.016417
Soy Oil-based Biodiesel | Carbon dioxide | CO2 | g | MMBtu | Mitigation | Supply Chain | 2026 | 20276.5627 | 18404.6613 | 0.016417
Soy Oil-based Biodiesel | Carbon dioxide | CO2 | g | MMBtu | Mitigation | Supply Chain | 2027 | 20276.5627 | 18404.6613 | 0.016417
Soy Oil-based Biodiesel | Carbon dioxide | CO2 | g | MMBtu | Mitigation | Supply Chain | 2028 | 20276.5627 | 18404.6613 | 0.016417
Soy Oil-based Biodiesel | Carbon dioxide | CO2 | g | MMBtu | Mitigation | Supply Chain | 2029 | 20276.5627 | 18404.6613 | 0.016417
Soy Oil-based Biodiesel | Carbon dioxide | CO2 | g | MMBtu | Mitigation | Supply Chain | 2030 | 20276.5627 | 18404.6613 | 0.016417
Soy Oil-based Biodiesel | Carbon dioxide | CO2 | g | MMBtu | Mitigation | Supply Chain | 2031 | 20276.5627 | 18404.6613 | 0.016417
Soy Oil-based Biodiesel | Carbon dioxide | CO2 | g | MMBtu | Mitigation | Supply Chain | 2032 | 20276.5627 | 18404.6613 | 0.016417
Soy Oil-based Biodiesel | Carbon dioxide | CO2 | g | MMBtu | Mitigation | Supply Chain | 2033 | 20276.5627 | 18404.6613 | 0.016417
Soy Oil-based Biodiesel | Carbon dioxide | CO2 | g | MMBtu | Mitigation | Supply Chain | 2034 | 20276.5627 | 18404.6613 | 0.016417
Soy Oil-based Biodiesel | Carbon dioxide | CO2 | g | MMBtu | Mitigation | Supply Chain | 2035 | 20276.5627 | 18404.6613 | 0.016417
Soy Oil-based Biodiesel | Carbon dioxide | CO2 | g | MMBtu | Mitigation | Supply Chain | 2036 | 20276.5627 | 18404.6613 | 0.016417
Soy Oil-based Biodiesel | Carbon dioxide | CO2 | g | MMBtu | Mitigation | Supply Chain | 2037 | 20276.5627 | 18404.6613 | 0.016417
Soy Oil-based Biodiesel | Carbon dioxide | CO2 | g | MMBtu | Mitigation | Supply Chain | 2038 | 20276.5627 | 18404.6613 | 0.016417
Soy Oil-based Biodiesel | Carbon dioxide | CO2 | g | MMBtu | Mitigation | Supply Chain | 2039 | 20276.5627 | 18404.6613 | 0.016417
Soy Oil-based Biodiesel | Carbon dioxide | CO2 | g | MMBtu | Mitigation | Supply Chain | 2040 | 20276.5627 | 18404.6613 | 0.016417
Soy Oil-based Biodiesel | Carbon dioxide | CO2 | g | MMBtu | Mitigation | Supply Chain | 2041 | 20276.5627 | 18404.6613 | 0.016417
Soy Oil-based Biodiesel | Carbon dioxide | CO2 | g | MMBtu | Mitigation | Supply Chain | 2042 | 20276.5627 | 18404.6613 | 0.016417
Soy Oil-based Biodiesel | Carbon dioxide | CO2 | g | MMBtu | Mitigation | Supply Chain | 2043 | 20276.5627 | 18404.6613 | 0.016417
Soy Oil-based Biodiesel | Carbon dioxide | CO2 | g | MMBtu | Mitigation | Supply Chain | 2044 | 20276.5627 | 18404.6613 | 0.016417
Soy Oil-based Biodiesel | Carbon dioxide | CO2 | g | MMBtu | Mitigation | Supply Chain | 2045 | 20276.5627 | 18404.6613 | 0.016417
Soy Oil-based Biodiesel | Carbon dioxide | CO2 | g | MMBtu | Mitigation | Supply Chain | 2046 | 20276.5627 | 18404.6613 | 0.016417
Soy Oil-based Biodiesel | Carbon dioxide | CO2 | g | MMBtu | Mitigation | Supply Chain | 2047 | 20276.5627 | 18404.6613 | 0.016417
Soy Oil-based Biodiesel | Carbon dioxide | CO2 | g | MMBtu | Mitigation | Supply Chain | 2048 | 20276.5627 | 18404.6613 | 0.016417
Soy Oil-based Biodiesel | Carbon dioxide | CO2 | g | MMBtu | Mitigation | Supply Chain | 2049 | 20276.5627 | 18404.6613 | 0.016417
Soy Oil-based Biodiesel | Carbon dioxide | CO2 | g | MMBtu | Mitigation | Supply Chain | 2050 | 20276.5627 | 18404.6613 | 0.016417
Biomass to Fischer-Tropsch Diesel | Carbon dioxide | CO2 | g | MMBtu | Mitigation | Supply Chain | 2020 | 4148.4821 | 4015.1145 | 0.0011697
Biomass to Fischer-Tropsch Diesel | Carbon dioxide | CO2 | g | MMBtu | Mitigation | Supply Chain | 2021 | 4148.4821 | 4015.1145 | 0.0011697
Biomass to Fischer-Tropsch Diesel | Carbon dioxide | CO2 | g | MMBtu | Mitigation | Supply Chain | 2022 | 4148.4821 | 4015.1145 | 0.0011697
Biomass to Fischer-Tropsch Diesel | Carbon dioxide | CO2 | g | MMBtu | Mitigation | Supply Chain | 2023 | 4148.4821 | 4015.1145 | 0.0011697
Biomass to Fischer-Tropsch Diesel | Carbon dioxide | CO2 | g | MMBtu | Mitigation | Supply Chain | 2024 | 4148.4821 | 4015.1145 | 0.0011697
Biomass to Fischer-Tropsch Diesel | Carbon dioxide | CO2 | g | MMBtu | Mitigation | Supply Chain | 2025 | 4148.4821 | 4015.1145 | 0.0011697
Biomass to Fischer-Tropsch Diesel | Carbon dioxide | CO2 | g | MMBtu | Mitigation | Supply Chain | 2026 | 4148.4821 | 4015.1145 | 0.0011697
Biomass to Fischer-Tropsch Diesel | Carbon dioxide | CO2 | g | MMBtu | Mitigation | Supply Chain | 2027 | 4148.4821 | 4015.1145 | 0.0011697
Biomass to Fischer-Tropsch Diesel | Carbon dioxide | CO2 | g | MMBtu | Mitigation | Supply Chain | 2028 | 4148.4821 | 4015.1145 | 0.0011697
Biomass to Fischer-Tropsch Diesel | Carbon dioxide | CO2 | g | MMBtu | Mitigation | Supply Chain | 2029 | 4148.4821 | 4015.1145 | 0.0011697
Biomass to Fischer-Tropsch Diesel | Carbon dioxide | CO2 | g | MMBtu | Mitigation | Supply Chain | 2030 | 4148.4821 | 4015.1145 | 0.0011697
Biomass to Fischer-Tropsch Diesel | Carbon dioxide | CO2 | g | MMBtu | Mitigation | Supply Chain | 2031 | 4148.4821 | 4015.1145 | 0.0011697
Biomass to Fischer-Tropsch Diesel | Carbon dioxide | CO2 | g | MMBtu | Mitigation | Supply Chain | 2032 | 4148.4821 | 4015.1145 | 0.0011697
Biomass to Fischer-Tropsch Diesel | Carbon dioxide | CO2 | g | MMBtu | Mitigation | Supply Chain | 2033 | 4148.4821 | 4015.1145 | 0.0011697
Biomass to Fischer-Tropsch Diesel | Carbon dioxide | CO2 | g | MMBtu | Mitigation | Supply Chain | 2034 | 4148.4821 | 4015.1145 | 0.0011697
Biomass to Fischer-Tropsch Diesel | Carbon dioxide | CO2 | g | MMBtu | Mitigation | Supply Chain | 2035 | 4148.4821 | 4015.1145 | 0.0011697
Biomass to Fischer-Tropsch Diesel | Carbon dioxide | CO2 | g | MMBtu | Mitigation | Supply Chain | 2036 | 4148.4821 | 4015.1145 | 0.0011697
Biomass to Fischer-Tropsch Diesel | Carbon dioxide | CO2 | g | MMBtu | Mitigation | Supply Chain | 2037 | 4148.4821 | 4015.1145 | 0.0011697
Biomass to Fischer-Tropsch Diesel | Carbon dioxide | CO2 | g | MMBtu | Mitigation | Supply Chain | 2038 | 4148.4821 | 4015.1145 | 0.0011697
Biomass to Fischer-Tropsch Diesel | Carbon dioxide | CO2 | g | MMBtu | Mitigation | Supply Chain | 2039 | 4148.4821 | 4015.1145 | 0.0011697
Biomass to Fischer-Tropsch Diesel | Carbon dioxide | CO2 | g | MMBtu | Mitigation | Supply Chain | 2040 | 4148.4821 | 4015.1145 | 0.0011697
Biomass to Fischer-Tropsch Diesel | Carbon dioxide | CO2 | g | MMBtu | Mitigation | Supply Chain | 2041 | 4148.4821 | 4015.1145 | 0.0011697
Biomass to Fischer-Tropsch Diesel | Carbon dioxide | CO2 | g | MMBtu | Mitigation | Supply Chain | 2042 | 4148.4821 | 4015.1145 | 0.0011697
Biomass to Fischer-Tropsch Diesel | Carbon dioxide | CO2 | g | MMBtu | Mitigation | Supply Chain | 2043 | 4148.4821 | 4015.1145 | 0.0011697
Biomass to Fischer-Tropsch Diesel | Carbon dioxide | CO2 | g | MMBtu | Mitigation | Supply Chain | 2044 | 4148.4821 | 4015.1145 | 0.0011697
Biomass to Fischer-Tropsch Diesel | Carbon dioxide | CO2 | g | MMBtu | Mitigation | Supply Chain | 2045 | 4148.4821 | 4015.1145 | 0.0011697
Biomass to Fischer-Tropsch Diesel | Carbon dioxide | CO2 | g | MMBtu | Mitigation | Supply Chain | 2046 | 4148.4821 | 4015.1145 | 0.0011697
Biomass to Fischer-Tropsch Diesel | Carbon dioxide | CO2 | g | MMBtu | Mitigation | Supply Chain | 2047 | 4148.4821 | 4015.1145 | 0.0011697
Biomass to Fischer-Tropsch Diesel | Carbon dioxide | CO2 | g | MMBtu | Mitigation | Supply Chain | 2048 | 4148.4821 | 4015.1145 | 0.0011697
Biomass to Fischer-Tropsch Diesel | Carbon dioxide | CO2 | g | MMBtu | Mitigation | Supply Chain | 2049 | 4148.4821 | 4015.1145 | 0.0011697
Biomass to Fischer-Tropsch Diesel | Carbon dioxide | CO2 | g | MMBtu | Mitigation | Supply Chain | 2050 | 4148.4821 | 4015.1145 | 0.0011697
Corn Ethanol: Combined Dry and Wet Milling Ethanol | Carbon dioxide | CO2 | g | MMBtu | Mitigation | Supply Chain | 2020 | 43526.4474 | 39007.8692 | 0.03963
Corn Ethanol: Combined Dry and Wet Milling Ethanol | Carbon dioxide | CO2 | g | MMBtu | Mitigation | Supply Chain | 2021 | 43526.4474 | 39007.8692 | 0.03963
Corn Ethanol: Combined Dry and Wet Milling Ethanol | Carbon dioxide | CO2 | g | MMBtu | Mitigation | Supply Chain | 2022 | 43526.4474 | 39007.8692 | 0.03963
Corn Ethanol: Combined Dry and Wet Milling Ethanol | Carbon dioxide | CO2 | g | MMBtu | Mitigation | Supply Chain | 2023 | 43526.4474 | 39007.8692 | 0.03963
Corn Ethanol: Combined Dry and Wet Milling Ethanol | Carbon dioxide | CO2 | g | MMBtu | Mitigation | Supply Chain | 2024 | 43526.4474 | 39007.8692 | 0.03963
Corn Ethanol: Combined Dry and Wet Milling Ethanol | Carbon dioxide | CO2 | g | MMBtu | Mitigation | Supply Chain | 2025 | 43526.4474 | 39007.8692 | 0.03963
Corn Ethanol: Combined Dry and Wet Milling Ethanol | Carbon dioxide | CO2 | g | MMBtu | Mitigation | Supply Chain | 2026 | 43526.4474 | 39007.8692 | 0.03963
Corn Ethanol: Combined Dry and Wet Milling Ethanol | Carbon dioxide | CO2 | g | MMBtu | Mitigation | Supply Chain | 2027 | 43526.4474 | 39007.8692 | 0.03963
Corn Ethanol: Combined Dry and Wet Milling Ethanol | Carbon dioxide | CO2 | g | MMBtu | Mitigation | Supply Chain | 2028 | 43526.4474 | 39007.8692 | 0.03963
Corn Ethanol: Combined Dry and Wet Milling Ethanol | Carbon dioxide | CO2 | g | MMBtu | Mitigation | Supply Chain | 2029 | 43526.4474 | 39007.8692 | 0.03963
Corn Ethanol: Combined Dry and Wet Milling Ethanol | Carbon dioxide | CO2 | g | MMBtu | Mitigation | Supply Chain | 2030 | 43526.4474 | 39007.8692 | 0.03963
Corn Ethanol: Combined Dry and Wet Milling Ethanol | Carbon dioxide | CO2 | g | MMBtu | Mitigation | Supply Chain | 2031 | 43526.4474 | 39007.8692 | 0.03963
Corn Ethanol: Combined Dry and Wet Milling Ethanol | Carbon dioxide | CO2 | g | MMBtu | Mitigation | Supply Chain | 2032 | 43526.4474 | 39007.8692 | 0.03963
Corn Ethanol: Combined Dry and Wet Milling Ethanol | Carbon dioxide | CO2 | g | MMBtu | Mitigation | Supply Chain | 2033 | 43526.4474 | 39007.8692 | 0.03963
Corn Ethanol: Combined Dry and Wet Milling Ethanol | Carbon dioxide | CO2 | g | MMBtu | Mitigation | Supply Chain | 2034 | 43526.4474 | 39007.8692 | 0.03963
Corn Ethanol: Combined Dry and Wet Milling Ethanol | Carbon dioxide | CO2 | g | MMBtu | Mitigation | Supply Chain | 2035 | 43526.4474 | 39007.8692 | 0.03963
Corn Ethanol: Combined Dry and Wet Milling Ethanol | Carbon dioxide | CO2 | g | MMBtu | Mitigation | Supply Chain | 2036 | 43526.4474 | 39007.8692 | 0.03963
Corn Ethanol: Combined Dry and Wet Milling Ethanol | Carbon dioxide | CO2 | g | MMBtu | Mitigation | Supply Chain | 2037 | 43526.4474 | 39007.8692 | 0.03963
Corn Ethanol: Combined Dry and Wet Milling Ethanol | Carbon dioxide | CO2 | g | MMBtu | Mitigation | Supply Chain | 2038 | 43526.4474 | 39007.8692 | 0.03963
Corn Ethanol: Combined Dry and Wet Milling Ethanol | Carbon dioxide | CO2 | g | MMBtu | Mitigation | Supply Chain | 2039 | 43526.4474 | 39007.8692 | 0.03963
Corn Ethanol: Combined Dry and Wet Milling Ethanol | Carbon dioxide | CO2 | g | MMBtu | Mitigation | Supply Chain | 2040 | 43526.4474 | 39007.8692 | 0.03963
Corn Ethanol: Combined Dry and Wet Milling Ethanol | Carbon dioxide | CO2 | g | MMBtu | Mitigation | Supply Chain | 2041 | 43526.4474 | 39007.8692 | 0.03963
Corn Ethanol: Combined Dry and Wet Milling Ethanol | Carbon dioxide | CO2 | g | MMBtu | Mitigation | Supply Chain | 2042 | 43526.4474 | 39007.8692 | 0.03963
Corn Ethanol: Combined Dry and Wet Milling Ethanol | Carbon dioxide | CO2 | g | MMBtu | Mitigation | Supply Chain | 2043 | 43526.4474 | 39007.8692 | 0.03963
Corn Ethanol: Combined Dry and Wet Milling Ethanol | Carbon dioxide | CO2 | g | MMBtu | Mitigation | Supply Chain | 2044 | 43526.4474 | 39007.8692 | 0.03963
Corn Ethanol: Combined Dry and Wet Milling Ethanol | Carbon dioxide | CO2 | g | MMBtu | Mitigation | Supply Chain | 2045 | 43526.4474 | 39007.8692 | 0.03963
Corn Ethanol: Combined Dry and Wet Milling Ethanol | Carbon dioxide | CO2 | g | MMBtu | Mitigation | Supply Chain | 2046 | 43526.4474 | 39007.8692 | 0.03963
Corn Ethanol: Combined Dry and Wet Milling Ethanol | Carbon dioxide | CO2 | g | MMBtu | Mitigation | Supply Chain | 2047 | 43526.4474 | 39007.8692 | 0.03963
Corn Ethanol: Combined Dry and Wet Milling Ethanol | Carbon dioxide | CO2 | g | MMBtu | Mitigation | Supply Chain | 2048 | 43526.4474 | 39007.8692 | 0.03963
Corn Ethanol: Combined Dry and Wet Milling Ethanol | Carbon dioxide | CO2 | g | MMBtu | Mitigation | Supply Chain | 2049 | 43526.4474 | 39007.8692 | 0.03963
Corn Ethanol: Combined Dry and Wet Milling Ethanol | Carbon dioxide | CO2 | g | MMBtu | Mitigation | Supply Chain | 2050 | 43526.4474 | 39007.8692 | 0.03963
Gasoline Blendstock | Carbon dioxide | CO2 | g | MMBtu | Mitigation | Supply Chain | 2020 | 16994.5422 | 15243.5751 | 0.015357
Gasoline Blendstock | Carbon dioxide | CO2 | g | MMBtu | Mitigation | Supply Chain | 2021 | 16994.5422 | 15243.5751 | 0.015357
Gasoline Blendstock | Carbon dioxide | CO2 | g | MMBtu | Mitigation | Supply Chain | 2022 | 16994.5422 | 15243.5751 | 0.015357
Gasoline Blendstock | Carbon dioxide | CO2 | g | MMBtu | Mitigation | Supply Chain | 2023 | 16994.5422 | 15243.5751 | 0.015357
Gasoline Blendstock | Carbon dioxide | CO2 | g | MMBtu | Mitigation | Supply Chain | 2024 | 16994.5422 | 15243.5751 | 0.015357
Gasoline Blendstock | Carbon dioxide | CO2 | g | MMBtu | Mitigation | Supply Chain | 2025 | 16994.5422 | 15243.5751 | 0.015357
Gasoline Blendstock | Carbon dioxide | CO2 | g | MMBtu | Mitigation | Supply Chain | 2026 | 16994.5422 | 15243.5751 | 0.015357
Gasoline Blendstock | Carbon dioxide | CO2 | g | MMBtu | Mitigation | Supply Chain | 2027 | 16994.5422 | 15243.5751 | 0.015357
Gasoline Blendstock | Carbon dioxide | CO2 | g | MMBtu | Mitigation | Supply Chain | 2028 | 16994.5422 | 15243.5751 | 0.015357
Gasoline Blendstock | Carbon dioxide | CO2 | g | MMBtu | Mitigation | Supply Chain | 2029 | 16994.5422 | 15243.5751 | 0.015357
Gasoline Blendstock | Carbon dioxide | CO2 | g | MMBtu | Mitigation | Supply Chain | 2030 | 16994.5422 | 15243.5751 | 0.015357
Gasoline Blendstock | Carbon dioxide | CO2 | g | MMBtu | Mitigation | Supply Chain | 2031 | 16994.5422 | 15243.5751 | 0.015357
Gasoline Blendstock | Carbon dioxide | CO2 | g | MMBtu | Mitigation | Supply Chain | 2032 | 16994.5422 | 15243.5751 | 0.015357
Gasoline Blendstock | Carbon dioxide | CO2 | g | MMBtu | Mitigation | Supply Chain | 2033 | 16994.5422 | 15243.5751 | 0.015357
Gasoline Blendstock | Carbon dioxide | CO2 | g | MMBtu | Mitigation | Supply Chain | 2034 | 16994.5422 | 15243.5751 | 0.015357
Gasoline Blendstock | Carbon dioxide | CO2 | g | MMBtu | Mitigation | Supply Chain | 2035 | 16994.5422 | 15243.5751 | 0.015357
Gasoline Blendstock | Carbon dioxide | CO2 | g | MMBtu | Mitigation | Supply Chain | 2036 | 16994.5422 | 15243.5751 | 0.015357
Gasoline Blendstock | Carbon dioxide | CO2 | g | MMBtu | Mitigation | Supply Chain | 2037 | 16994.5422 | 15243.5751 | 0.015357
Gasoline Blendstock | Carbon dioxide | CO2 | g | MMBtu | Mitigation | Supply Chain | 2038 | 16994.5422 | 15243.5751 | 0.015357
Gasoline Blendstock | Carbon dioxide | CO2 | g | MMBtu | Mitigation | Supply Chain | 2039 | 16994.5422 | 15243.5751 | 0.015357
Gasoline Blendstock | Carbon dioxide | CO2 | g | MMBtu | Mitigation | Supply Chain | 2040 | 16994.5422 | 15243.5751 | 0.015357
Gasoline Blendstock | Carbon dioxide | CO2 | g | MMBtu | Mitigation | Supply Chain | 2041 | 16994.5422 | 15243.5751 | 0.015357
Gasoline Blendstock | Carbon dioxide | CO2 | g | MMBtu | Mitigation | Supply Chain | 2042 | 16994.5422 | 15243.5751 | 0.015357
Gasoline Blendstock | Carbon dioxide | CO2 | g | MMBtu | Mitigation | Supply Chain | 2043 | 16994.5422 | 15243.5751 | 0.015357
Gasoline Blendstock | Carbon dioxide | CO2 | g | MMBtu | Mitigation | Supply Chain | 2044 | 16994.5422 | 15243.5751 | 0.015357
Gasoline Blendstock | Carbon dioxide | CO2 | g | MMBtu | Mitigation | Supply Chain | 2045 | 16994.5422 | 15243.5751 | 0.015357
Gasoline Blendstock | Carbon dioxide | CO2 | g | MMBtu | Mitigation | Supply Chain | 2046 | 16994.5422 | 15243.5751 | 0.015357
Gasoline Blendstock | Carbon dioxide | CO2 | g | MMBtu | Mitigation | Supply Chain | 2047 | 16994.5422 | 15243.5751 | 0.015357
Gasoline Blendstock | Carbon dioxide | CO2 | g | MMBtu | Mitigation | Supply Chain | 2048 | 16994.5422 | 15243.5751 | 0.015357
Gasoline Blendstock | Carbon dioxide | CO2 | g | MMBtu | Mitigation | Supply Chain | 2049 | 16994.5422 | 15243.5751 | 0.015357
Gasoline Blendstock | Carbon dioxide | CO2 | g | MMBtu | Mitigation | Supply Chain | 2050 | 16994.5422 | 15243.5751 | 0.015357
Central Plants: NG or FG to Gaseous Hydrogen | Carbon dioxide | CO2 | g | MMBtu | Mitigation | Supply Chain | 2020 | 93797.0264 | 78095.8126 | 0.13771
Central Plants: NG or FG to Gaseous Hydrogen | Carbon dioxide | CO2 | g | MMBtu | Mitigation | Supply Chain | 2021 | 93797.0264 | 78095.8126 | 0.13771
Central Plants: NG or FG to Gaseous Hydrogen | Carbon dioxide | CO2 | g | MMBtu | Mitigation | Supply Chain | 2022 | 93797.0264 | 78095.8126 | 0.13771
Central Plants: NG or FG to Gaseous Hydrogen | Carbon dioxide | CO2 | g | MMBtu | Mitigation | Supply Chain | 2023 | 93797.0264 | 78095.8126 | 0.13771
Central Plants: NG or FG to Gaseous Hydrogen | Carbon dioxide | CO2 | g | MMBtu | Mitigation | Supply Chain | 2024 | 93797.0264 | 78095.8126 | 0.13771
Central Plants: NG or FG to Gaseous Hydrogen | Carbon dioxide | CO2 | g | MMBtu | Mitigation | Supply Chain | 2025 | 93797.0264 | 78095.8126 | 0.13771
Central Plants: NG or FG to Gaseous Hydrogen | Carbon dioxide | CO2 | g | MMBtu | Mitigation | Supply Chain | 2026 | 93797.0264 | 78095.8126 | 0.13771
Central Plants: NG or FG to Gaseous Hydrogen | Carbon dioxide | CO2 | g | MMBtu | Mitigation | Supply Chain | 2027 | 93797.0264 | 78095.8126 | 0.13771
Central Plants: NG or FG to Gaseous Hydrogen | Carbon dioxide | CO2 | g | MMBtu | Mitigation | Supply Chain | 2028 | 93797.0264 | 78095.8126 | 0.13771
Central Plants: NG or FG to Gaseous Hydrogen | Carbon dioxide | CO2 | g | MMBtu | Mitigation | Supply Chain | 2029 | 93797.0264 | 78095.8126 | 0.13771
Central Plants: NG or FG to Gaseous Hydrogen | Carbon dioxide | CO2 | g | MMBtu | Mitigation | Supply Chain | 2030 | 93797.0264 | 78095.8126 | 0.13771
Central Plants: NG or FG to Gaseous Hydrogen | Carbon dioxide | CO2 | g | MMBtu | Mitigation | Supply Chain | 2031 | 93797.0264 | 78095.8126 | 0.13771
Central Plants: NG or FG to Gaseous Hydrogen | Carbon dioxide | CO2 | g | MMBtu | Mitigation | Supply Chain | 2032 | 93797.0264 | 78095.8126 | 0.13771
Central Plants: NG or FG to Gaseous Hydrogen | Carbon dioxide | CO2 | g | MMBtu | Mitigation | Supply Chain | 2033 | 93797.0264 | 78095.8126 | 0.13771
Central Plants: NG or FG to Gaseous Hydrogen | Carbon dioxide | CO2 | g | MMBtu | Mitigation | Supply Chain | 2034 | 93797.0264 | 78095.8126 | 0.13771
Central Plants: NG or FG to Gaseous Hydrogen | Carbon dioxide | CO2 | g | MMBtu | Mitigation | Supply Chain | 2035 | 93797.0264 | 78095.8126 | 0.13771
Central Plants: NG or FG to Gaseous Hydrogen | Carbon dioxide | CO2 | g | MMBtu | Mitigation | Supply Chain | 2036 | 93797.0264 | 78095.8126 | 0.13771
Central Plants: NG or FG to Gaseous Hydrogen | Carbon dioxide | CO2 | g | MMBtu | Mitigation | Supply Chain | 2037 | 93797.0264 | 78095.8126 | 0.13771
Central Plants: NG or FG to Gaseous Hydrogen | Carbon dioxide | CO2 | g | MMBtu | Mitigation | Supply Chain | 2038 | 93797.0264 | 78095.8126 | 0.13771
Central Plants: NG or FG to Gaseous Hydrogen | Carbon dioxide | CO2 | g | MMBtu | Mitigation | Supply Chain | 2039 | 93797.0264 | 78095.8126 | 0.13771
Central Plants: NG or FG to Gaseous Hydrogen | Carbon dioxide | CO2 | g | MMBtu | Mitigation | Supply Chain | 2040 | 93797.0264 | 78095.8126 | 0.13771
Central Plants: NG or FG to Gaseous Hydrogen | Carbon dioxide | CO2 | g | MMBtu | Mitigation | Supply Chain | 2041 | 93797.0264 | 78095.8126 | 0.13771
Central Plants: NG or FG to Gaseous Hydrogen | Carbon dioxide | CO2 | g | MMBtu | Mitigation | Supply Chain | 2042 | 93797.0264 | 78095.8126 | 0.13771
Central Plants: NG or FG to Gaseous Hydrogen | Carbon dioxide | CO2 | g | MMBtu | Mitigation | Supply Chain | 2043 | 93797.0264 | 78095.8126 | 0.13771
Central Plants: NG or FG to Gaseous Hydrogen | Carbon dioxide | CO2 | g | MMBtu | Mitigation | Supply Chain | 2044 | 93797.0264 | 78095.8126 | 0.13771
Central Plants: NG or FG to Gaseous Hydrogen | Carbon dioxide | CO2 | g | MMBtu | Mitigation | Supply Chain | 2045 | 93797.0264 | 78095.8126 | 0.13771
Central Plants: NG or FG to Gaseous Hydrogen | Carbon dioxide | CO2 | g | MMBtu | Mitigation | Supply Chain | 2046 | 93797.0264 | 78095.8126 | 0.13771
Central Plants: NG or FG to Gaseous Hydrogen | Carbon dioxide | CO2 | g | MMBtu | Mitigation | Supply Chain | 2047 | 93797.0264 | 78095.8126 | 0.13771
Central Plants: NG or FG to Gaseous Hydrogen | Carbon dioxide | CO2 | g | MMBtu | Mitigation | Supply Chain | 2048 | 93797.0264 | 78095.8126 | 0.13771
Central Plants: NG or FG to Gaseous Hydrogen | Carbon dioxide | CO2 | g | MMBtu | Mitigation | Supply Chain | 2049 | 93797.0264 | 78095.8126 | 0.13771
Central Plants: NG or FG to Gaseous Hydrogen | Carbon dioxide | CO2 | g | MMBtu | Mitigation | Supply Chain | 2050 | 93797.0264 | 78095.8126 | 0.13771
Central Plants: Electrolysis (HTGR) to Gaseous Hydrogen | Carbon dioxide | CO2 | g | MMBtu | Mitigation | Supply Chain | 2020 | 18170.0915 | 1367.2944 | 0.14737
Central Plants: Electrolysis (HTGR) to Gaseous Hydrogen | Carbon dioxide | CO2 | g | MMBtu | Mitigation | Supply Chain | 2021 | 18170.0915 | 1367.2944 | 0.14737
Central Plants: Electrolysis (HTGR) to Gaseous Hydrogen | Carbon dioxide | CO2 | g | MMBtu | Mitigation | Supply Chain | 2022 | 18170.0915 | 1367.2944 | 0.14737
Central Plants: Electrolysis (HTGR) to Gaseous Hydrogen | Carbon dioxide | CO2 | g | MMBtu | Mitigation | Supply Chain | 2023 | 18170.0915 | 1367.2944 | 0.14737
Central Plants: Electrolysis (HTGR) to Gaseous Hydrogen | Carbon dioxide | CO2 | g | MMBtu | Mitigation | Supply Chain | 2024 | 18170.0915 | 1367.2944 | 0.14737
Central Plants: Electrolysis (HTGR) to Gaseous Hydrogen | Carbon dioxide | CO2 | g | MMBtu | Mitigation | Supply Chain | 2025 | 18170.0915 | 1367.2944 | 0.14737
Central Plants: Electrolysis (HTGR) to Gaseous Hydrogen | Carbon dioxide | CO2 | g | MMBtu | Mitigation | Supply Chain | 2026 | 18170.0915 | 1367.2944 | 0.14737
Central Plants: Electrolysis (HTGR) to Gaseous Hydrogen | Carbon dioxide | CO2 | g | MMBtu | Mitigation | Supply Chain | 2027 | 18170.0915 | 1367.2944 | 0.14737
Central Plants: Electrolysis (HTGR) to Gaseous Hydrogen | Carbon dioxide | CO2 | g | MMBtu | Mitigation | Supply Chain | 2028 | 18170.0915 | 1367.2944 | 0.14737
Central Plants: Electrolysis (HTGR) to Gaseous Hydrogen | Carbon dioxide | CO2 | g | MMBtu | Mitigation | Supply Chain | 2029 | 18170.0915 | 1367.2944 | 0.14737
Central Plants: Electrolysis (HTGR) to Gaseous Hydrogen | Carbon dioxide | CO2 | g | MMBtu | Mitigation | Supply Chain | 2030 | 18170.0915 | 1367.2944 | 0.14737
Central Plants: Electrolysis (HTGR) to Gaseous Hydrogen | Carbon dioxide | CO2 | g | MMBtu | Mitigation | Supply Chain | 2031 | 18170.0915 | 1367.2944 | 0.14737
Central Plants: Electrolysis (HTGR) to Gaseous Hydrogen | Carbon dioxide | CO2 | g | MMBtu | Mitigation | Supply Chain | 2032 | 18170.0915 | 1367.2944 | 0.14737
Central Plants: Electrolysis (HTGR) to Gaseous Hydrogen | Carbon dioxide | CO2 | g | MMBtu | Mitigation | Supply Chain | 2033 | 18170.0915 | 1367.2944 | 0.14737
Central Plants: Electrolysis (HTGR) to Gaseous Hydrogen | Carbon dioxide | CO2 | g | MMBtu | Mitigation | Supply Chain | 2034 | 18170.0915 | 1367.2944 | 0.14737
Central Plants: Electrolysis (HTGR) to Gaseous Hydrogen | Carbon dioxide | CO2 | g | MMBtu | Mitigation | Supply Chain | 2035 | 18170.0915 | 1367.2944 | 0.14737
Central Plants: Electrolysis (HTGR) to Gaseous Hydrogen | Carbon dioxide | CO2 | g | MMBtu | Mitigation | Supply Chain | 2036 | 18170.0915 | 1367.2944 | 0.14737
Central Plants: Electrolysis (HTGR) to Gaseous Hydrogen | Carbon dioxide | CO2 | g | MMBtu | Mitigation | Supply Chain | 2037 | 18170.0915 | 1367.2944 | 0.14737
Central Plants: Electrolysis (HTGR) to Gaseous Hydrogen | Carbon dioxide | CO2 | g | MMBtu | Mitigation | Supply Chain | 2038 | 18170.0915 | 1367.2944 | 0.14737
Central Plants: Electrolysis (HTGR) to Gaseous Hydrogen | Carbon dioxide | CO2 | g | MMBtu | Mitigation | Supply Chain | 2039 | 18170.0915 | 1367.2944 | 0.14737
Central Plants: Electrolysis (HTGR) to Gaseous Hydrogen | Carbon dioxide | CO2 | g | MMBtu | Mitigation | Supply Chain | 2040 | 18170.0915 | 1367.2944 | 0.14737
Central Plants: Electrolysis (HTGR) to Gaseous Hydrogen | Carbon dioxide | CO2 | g | MMBtu | Mitigation | Supply Chain | 2041 | 18170.0915 | 1367.2944 | 0.14737
Central Plants: Electrolysis (HTGR) to Gaseous Hydrogen | Carbon dioxide | CO2 | g | MMBtu | Mitigation | Supply Chain | 2042 | 18170.0915 | 1367.2944 | 0.14737
Central Plants: Electrolysis (HTGR) to Gaseous Hydrogen | Carbon dioxide | CO2 | g | MMBtu | Mitigation | Supply Chain | 2043 | 18170.0915 | 1367.2944 | 0.14737
Central Plants: Electrolysis (HTGR) to Gaseous Hydrogen | Carbon dioxide | CO2 | g | MMBtu | Mitigation | Supply Chain | 2044 | 18170.0915 | 1367.2944 | 0.14737
Central Plants: Electrolysis (HTGR) to Gaseous Hydrogen | Carbon dioxide | CO2 | g | MMBtu | Mitigation | Supply Chain | 2045 | 18170.0915 | 1367.2944 | 0.14737
Central Plants: Electrolysis (HTGR) to Gaseous Hydrogen | Carbon dioxide | CO2 | g | MMBtu | Mitigation | Supply Chain | 2046 | 18170.0915 | 1367.2944 | 0.14737
Central Plants: Electrolysis (HTGR) to Gaseous Hydrogen | Carbon dioxide | CO2 | g | MMBtu | Mitigation | Supply Chain | 2047 | 18170.0915 | 1367.2944 | 0.14737
Central Plants: Electrolysis (HTGR) to Gaseous Hydrogen | Carbon dioxide | CO2 | g | MMBtu | Mitigation | Supply Chain | 2048 | 18170.0915 | 1367.2944 | 0.14737
Central Plants: Electrolysis (HTGR) to Gaseous Hydrogen | Carbon dioxide | CO2 | g | MMBtu | Mitigation | Supply Chain | 2049 | 18170.0915 | 1367.2944 | 0.14737
Central Plants: Electrolysis (HTGR) to Gaseous Hydrogen | Carbon dioxide | CO2 | g | MMBtu | Mitigation | Supply Chain | 2050 | 18170.0915 | 1367.2944 | 0.14737
Natural Gas to Liquefied Natural Gas (as an intermediate fuel) | Carbon dioxide | CO2 | g | MMBtu | Mitigation | Supply Chain | 2020 | 11728.1875 | 11347.0842 | 0.0033424
Natural Gas to Liquefied Natural Gas (as an intermediate fuel) | Carbon dioxide | CO2 | g | MMBtu | Mitigation | Supply Chain | 2021 | 11728.1875 | 11347.0842 | 0.0033424
Natural Gas to Liquefied Natural Gas (as an intermediate fuel) | Carbon dioxide | CO2 | g | MMBtu | Mitigation | Supply Chain | 2022 | 11728.1875 | 11347.0842 | 0.0033424
Natural Gas to Liquefied Natural Gas (as an intermediate fuel) | Carbon dioxide | CO2 | g | MMBtu | Mitigation | Supply Chain | 2023 | 11728.1875 | 11347.0842 | 0.0033424
Natural Gas to Liquefied Natural Gas (as an intermediate fuel) | Carbon dioxide | CO2 | g | MMBtu | Mitigation | Supply Chain | 2024 | 11728.1875 | 11347.0842 | 0.0033424
Natural Gas to Liquefied Natural Gas (as an intermediate fuel) | Carbon dioxide | CO2 | g | MMBtu | Mitigation | Supply Chain | 2025 | 11728.1875 | 11347.0842 | 0.0033424
Natural Gas to Liquefied Natural Gas (as an intermediate fuel) | Carbon dioxide | CO2 | g | MMBtu | Mitigation | Supply Chain | 2026 | 11728.1875 | 11347.0842 | 0.0033424
Natural Gas to Liquefied Natural Gas (as an intermediate fuel) | Carbon dioxide | CO2 | g | MMBtu | Mitigation | Supply Chain | 2027 | 11728.1875 | 11347.0842 | 0.0033424
Natural Gas to Liquefied Natural Gas (as an intermediate fuel) | Carbon dioxide | CO2 | g | MMBtu | Mitigation | Supply Chain | 2028 | 11728.1875 | 11347.0842 | 0.0033424
Natural Gas to Liquefied Natural Gas (as an intermediate fuel) | Carbon dioxide | CO2 | g | MMBtu | Mitigation | Supply Chain | 2029 | 11728.1875 | 11347.0842 | 0.0033424
Natural Gas to Liquefied Natural Gas (as an intermediate fuel) | Carbon dioxide | CO2 | g | MMBtu | Mitigation | Supply Chain | 2030 | 11728.1875 | 11347.0842 | 0.0033424
Natural Gas to Liquefied Natural Gas (as an intermediate fuel) | Carbon dioxide | CO2 | g | MMBtu | Mitigation | Supply Chain | 2031 | 11728.1875 | 11347.0842 | 0.0033424
Natural Gas to Liquefied Natural Gas (as an intermediate fuel) | Carbon dioxide | CO2 | g | MMBtu | Mitigation | Supply Chain | 2032 | 11728.1875 | 11347.0842 | 0.0033424
Natural Gas to Liquefied Natural Gas (as an intermediate fuel) | Carbon dioxide | CO2 | g | MMBtu | Mitigation | Supply Chain | 2033 | 11728.1875 | 11347.0842 | 0.0033424
Natural Gas to Liquefied Natural Gas (as an intermediate fuel) | Carbon dioxide | CO2 | g | MMBtu | Mitigation | Supply Chain | 2034 | 11728.1875 | 11347.0842 | 0.0033424
Natural Gas to Liquefied Natural Gas (as an intermediate fuel) | Carbon dioxide | CO2 | g | MMBtu | Mitigation | Supply Chain | 2035 | 11728.1875 | 11347.0842 | 0.0033424
Natural Gas to Liquefied Natural Gas (as an intermediate fuel) | Carbon dioxide | CO2 | g | MMBtu | Mitigation | Supply Chain | 2036 | 11728.1875 | 11347.0842 | 0.0033424
Natural Gas to Liquefied Natural Gas (as an intermediate fuel) | Carbon dioxide | CO2 | g | MMBtu | Mitigation | Supply Chain | 2037 | 11728.1875 | 11347.0842 | 0.0033424
Natural Gas to Liquefied Natural Gas (as an intermediate fuel) | Carbon dioxide | CO2 | g | MMBtu | Mitigation | Supply Chain | 2038 | 11728.1875 | 11347.0842 | 0.0033424
Natural Gas to Liquefied Natural Gas (as an intermediate fuel) | Carbon dioxide | CO2 | g | MMBtu | Mitigation | Supply Chain | 2039 | 11728.1875 | 11347.0842 | 0.0033424
Natural Gas to Liquefied Natural Gas (as an intermediate fuel) | Carbon dioxide | CO2 | g | MMBtu | Mitigation | Supply Chain | 2040 | 11728.1875 | 11347.0842 | 0.0033424
Natural Gas to Liquefied Natural Gas (as an intermediate fuel) | Carbon dioxide | CO2 | g | MMBtu | Mitigation | Supply Chain | 2041 | 11728.1875 | 11347.0842 | 0.0033424
Natural Gas to Liquefied Natural Gas (as an intermediate fuel) | Carbon dioxide | CO2 | g | MMBtu | Mitigation | Supply Chain | 2042 | 11728.1875 | 11347.0842 | 0.0033424
Natural Gas to Liquefied Natural Gas (as an intermediate fuel) | Carbon dioxide | CO2 | g | MMBtu | Mitigation | Supply Chain | 2043 | 11728.1875 | 11347.0842 | 0.0033424
Natural Gas to Liquefied Natural Gas (as an intermediate fuel) | Carbon dioxide | CO2 | g | MMBtu | Mitigation | Supply Chain | 2044 | 11728.1875 | 11347.0842 | 0.0033424
Natural Gas to Liquefied Natural Gas (as an intermediate fuel) | Carbon dioxide | CO2 | g | MMBtu | Mitigation | Supply Chain | 2045 | 11728.1875 | 11347.0842 | 0.0033424
Natural Gas to Liquefied Natural Gas (as an intermediate fuel) | Carbon dioxide | CO2 | g | MMBtu | Mitigation | Supply Chain | 2046 | 11728.1875 | 11347.0842 | 0.0033424
Natural Gas to Liquefied Natural Gas (as an intermediate fuel) | Carbon dioxide | CO2 | g | MMBtu | Mitigation | Supply Chain | 2047 | 11728.1875 | 11347.0842 | 0.0033424
Natural Gas to Liquefied Natural Gas (as an intermediate fuel) | Carbon dioxide | CO2 | g | MMBtu | Mitigation | Supply Chain | 2048 | 11728.1875 | 11347.0842 | 0.0033424
Natural Gas to Liquefied Natural Gas (as an intermediate fuel) | Carbon dioxide | CO2 | g | MMBtu | Mitigation | Supply Chain | 2049 | 11728.1875 | 11347.0842 | 0.0033424
Natural Gas to Liquefied Natural Gas (as an intermediate fuel) | Carbon dioxide | CO2 | g | MMBtu | Mitigation | Supply Chain | 2050 | 11728.1875 | 11347.0842 | 0.0033424
Resi. Oil | Carbon dioxide | CO2 | g | MMBtu | Mitigation | Supply Chain | 2020 | 9841.4693 | 8523.7749 | 0.011557
Resi. Oil | Carbon dioxide | CO2 | g | MMBtu | Mitigation | Supply Chain | 2021 | 9841.4693 | 8523.7749 | 0.011557
Resi. Oil | Carbon dioxide | CO2 | g | MMBtu | Mitigation | Supply Chain | 2022 | 9841.4693 | 8523.7749 | 0.011557
Resi. Oil | Carbon dioxide | CO2 | g | MMBtu | Mitigation | Supply Chain | 2023 | 9841.4693 | 8523.7749 | 0.011557
Resi. Oil | Carbon dioxide | CO2 | g | MMBtu | Mitigation | Supply Chain | 2024 | 9841.4693 | 8523.7749 | 0.011557
Resi. Oil | Carbon dioxide | CO2 | g | MMBtu | Mitigation | Supply Chain | 2025 | 9841.4693 | 8523.7749 | 0.011557
Resi. Oil | Carbon dioxide | CO2 | g | MMBtu | Mitigation | Supply Chain | 2026 | 9841.4693 | 8523.7749 | 0.011557
Resi. Oil | Carbon dioxide | CO2 | g | MMBtu | Mitigation | Supply Chain | 2027 | 9841.4693 | 8523.7749 | 0.011557
Resi. Oil | Carbon dioxide | CO2 | g | MMBtu | Mitigation | Supply Chain | 2028 | 9841.4693 | 8523.7749 | 0.011557
Resi. Oil | Carbon dioxide | CO2 | g | MMBtu | Mitigation | Supply Chain | 2029 | 9841.4693 | 8523.7749 | 0.011557
Resi. Oil | Carbon dioxide | CO2 | g | MMBtu | Mitigation | Supply Chain | 2030 | 9841.4693 | 8523.7749 | 0.011557
Resi. Oil | Carbon dioxide | CO2 | g | MMBtu | Mitigation | Supply Chain | 2031 | 9841.4693 | 8523.7749 | 0.011557
Resi. Oil | Carbon dioxide | CO2 | g | MMBtu | Mitigation | Supply Chain | 2032 | 9841.4693 | 8523.7749 | 0.011557
Resi. Oil | Carbon dioxide | CO2 | g | MMBtu | Mitigation | Supply Chain | 2033 | 9841.4693 | 8523.7749 | 0.011557
Resi. Oil | Carbon dioxide | CO2 | g | MMBtu | Mitigation | Supply Chain | 2034 | 9841.4693 | 8523.7749 | 0.011557
Resi. Oil | Carbon dioxide | CO2 | g | MMBtu | Mitigation | Supply Chain | 2035 | 9841.4693 | 8523.7749 | 0.011557
Resi. Oil | Carbon dioxide | CO2 | g | MMBtu | Mitigation | Supply Chain | 2036 | 9841.4693 | 8523.7749 | 0.011557
Resi. Oil | Carbon dioxide | CO2 | g | MMBtu | Mitigation | Supply Chain | 2037 | 9841.4693 | 8523.7749 | 0.011557
Resi. Oil | Carbon dioxide | CO2 | g | MMBtu | Mitigation | Supply Chain | 2038 | 9841.4693 | 8523.7749 | 0.011557
Resi. Oil | Carbon dioxide | CO2 | g | MMBtu | Mitigation | Supply Chain | 2039 | 9841.4693 | 8523.7749 | 0.011557
Resi. Oil | Carbon dioxide | CO2 | g | MMBtu | Mitigation | Supply Chain | 2040 | 9841.4693 | 8523.7749 | 0.011557
Resi. Oil | Carbon dioxide | CO2 | g | MMBtu | Mitigation | Supply Chain | 2041 | 9841.4693 | 8523.7749 | 0.011557
Resi. Oil | Carbon dioxide | CO2 | g | MMBtu | Mitigation | Supply Chain | 2042 | 9841.4693 | 8523.7749 | 0.011557
Resi. Oil | Carbon dioxide | CO2 | g | MMBtu | Mitigation | Supply Chain | 2043 | 9841.4693 | 8523.7749 | 0.011557
Resi. Oil | Carbon dioxide | CO2 | g | MMBtu | Mitigation | Supply Chain | 2044 | 9841.4693 | 8523.7749 | 0.011557
Resi. Oil | Carbon dioxide | CO2 | g | MMBtu | Mitigation | Supply Chain | 2045 | 9841.4693 | 8523.7749 | 0.011557
Resi. Oil | Carbon dioxide | CO2 | g | MMBtu | Mitigation | Supply Chain | 2046 | 9841.4693 | 8523.7749 | 0.011557
Resi. Oil | Carbon dioxide | CO2 | g | MMBtu | Mitigation | Supply Chain | 2047 | 9841.4693 | 8523.7749 | 0.011557
Resi. Oil | Carbon dioxide | CO2 | g | MMBtu | Mitigation | Supply Chain | 2048 | 9841.4693 | 8523.7749 | 0.011557
Resi. Oil | Carbon dioxide | CO2 | g | MMBtu | Mitigation | Supply Chain | 2049 | 9841.4693 | 8523.7749 | 0.011557
Resi. Oil | Carbon dioxide | CO2 | g | MMBtu | Mitigation | Supply Chain | 2050 | 9841.4693 | 8523.7749 | 0.011557
Pet Coke | Carbon dioxide | CO2 | g | MMBtu | Mitigation | Supply Chain | 2020 | 10389.0416 | 9013.7313 | 0.012062
Pet Coke | Carbon dioxide | CO2 | g | MMBtu | Mitigation | Supply Chain | 2021 | 10389.0416 | 9013.7313 | 0.012062
Pet Coke | Carbon dioxide | CO2 | g | MMBtu | Mitigation | Supply Chain | 2022 | 10389.0416 | 9013.7313 | 0.012062
Pet Coke | Carbon dioxide | CO2 | g | MMBtu | Mitigation | Supply Chain | 2023 | 10389.0416 | 9013.7313 | 0.012062
Pet Coke | Carbon dioxide | CO2 | g | MMBtu | Mitigation | Supply Chain | 2024 | 10389.0416 | 9013.7313 | 0.012062
Pet Coke | Carbon dioxide | CO2 | g | MMBtu | Mitigation | Supply Chain | 2025 | 10389.0416 | 9013.7313 | 0.012062
Pet Coke | Carbon dioxide | CO2 | g | MMBtu | Mitigation | Supply Chain | 2026 | 10389.0416 | 9013.7313 | 0.012062
Pet Coke | Carbon dioxide | CO2 | g | MMBtu | Mitigation | Supply Chain | 2027 | 10389.0416 | 9013.7313 | 0.012062
Pet Coke | Carbon dioxide | CO2 | g | MMBtu | Mitigation | Supply Chain | 2028 | 10389.0416 | 9013.7313 | 0.012062
Pet Coke | Carbon dioxide | CO2 | g | MMBtu | Mitigation | Supply Chain | 2029 | 10389.0416 | 9013.7313 | 0.012062
Pet Coke | Carbon dioxide | CO2 | g | MMBtu | Mitigation | Supply Chain | 2030 | 10389.0416 | 9013.7313 | 0.012062
Pet Coke | Carbon dioxide | CO2 | g | MMBtu | Mitigation | Supply Chain | 2031 | 10389.0416 | 9013.7313 | 0.012062
Pet Coke | Carbon dioxide | CO2 | g | MMBtu | Mitigation | Supply Chain | 2032 | 10389.0416 | 9013.7313 | 0.012062
Pet Coke | Carbon dioxide | CO2 | g | MMBtu | Mitigation | Supply Chain | 2033 | 10389.0416 | 9013.7313 | 0.012062
Pet Coke | Carbon dioxide | CO2 | g | MMBtu | Mitigation | Supply Chain | 2034 | 10389.0416 | 9013.7313 | 0.012062
Pet Coke | Carbon dioxide | CO2 | g | MMBtu | Mitigation | Supply Chain | 2035 | 10389.0416 | 9013.7313 | 0.012062
Pet Coke | Carbon dioxide | CO2 | g | MMBtu | Mitigation | Supply Chain | 2036 | 10389.0416 | 9013.7313 | 0.012062
Pet Coke | Carbon dioxide | CO2 | g | MMBtu | Mitigation | Supply Chain | 2037 | 10389.0416 | 9013.7313 | 0.012062
Pet Coke | Carbon dioxide | CO2 | g | MMBtu | Mitigation | Supply Chain | 2038 | 10389.0416 | 9013.7313 | 0.012062
Pet Coke | Carbon dioxide | CO2 | g | MMBtu | Mitigation | Supply Chain | 2039 | 10389.0416 | 9013.7313 | 0.012062
Pet Coke | Carbon dioxide | CO2 | g | MMBtu | Mitigation | Supply Chain | 2040 | 10389.0416 | 9013.7313 | 0.012062
Pet Coke | Carbon dioxide | CO2 | g | MMBtu | Mitigation | Supply Chain | 2041 | 10389.0416 | 9013.7313 | 0.012062
Pet Coke | Carbon dioxide | CO2 | g | MMBtu | Mitigation | Supply Chain | 2042 | 10389.0416 | 9013.7313 | 0.012062
Pet Coke | Carbon dioxide | CO2 | g | MMBtu | Mitigation | Supply Chain | 2043 | 10389.0416 | 9013.7313 | 0.012062
Pet Coke | Carbon dioxide | CO2 | g | MMBtu | Mitigation | Supply Chain | 2044 | 10389.0416 | 9013.7313 | 0.012062
Pet Coke | Carbon dioxide | CO2 | g | MMBtu | Mitigation | Supply Chain | 2045 | 10389.0416 | 9013.7313 | 0.012062
Pet Coke | Carbon dioxide | CO2 | g | MMBtu | Mitigation | Supply Chain | 2046 | 10389.0416 | 9013.7313 | 0.012062
Pet Coke | Carbon dioxide | CO2 | g | MMBtu | Mitigation | Supply Chain | 2047 | 10389.0416 | 9013.7313 | 0.012062
Pet Coke | Carbon dioxide | CO2 | g | MMBtu | Mitigation | Supply Chain | 2048 | 10389.0416 | 9013.7313 | 0.012062
Pet Coke | Carbon dioxide | CO2 | g | MMBtu | Mitigation | Supply Chain | 2049 | 10389.0416 | 9013.7313 | 0.012062
Pet Coke | Carbon dioxide | CO2 | g | MMBtu | Mitigation | Supply Chain | 2050 | 10389.0416 | 9013.7313 | 0.012062
Crude for Use in U.S. Refineries | Carbon dioxide | CO2 | g | MMBtu | Mitigation | Supply Chain | 2020 | 5303.3837 | 4240.007 | 0.0093263
Crude for Use in U.S. Refineries | Carbon dioxide | CO2 | g | MMBtu | Mitigation | Supply Chain | 2021 | 5303.3837 | 4240.007 | 0.0093263
Crude for Use in U.S. Refineries | Carbon dioxide | CO2 | g | MMBtu | Mitigation | Supply Chain | 2022 | 5303.3837 | 4240.007 | 0.0093263
Crude for Use in U.S. Refineries | Carbon dioxide | CO2 | g | MMBtu | Mitigation | Supply Chain | 2023 | 5303.3837 | 4240.007 | 0.0093263
Crude for Use in U.S. Refineries | Carbon dioxide | CO2 | g | MMBtu | Mitigation | Supply Chain | 2024 | 5303.3837 | 4240.007 | 0.0093263
Crude for Use in U.S. Refineries | Carbon dioxide | CO2 | g | MMBtu | Mitigation | Supply Chain | 2025 | 5303.3837 | 4240.007 | 0.0093263
Crude for Use in U.S. Refineries | Carbon dioxide | CO2 | g | MMBtu | Mitigation | Supply Chain | 2026 | 5303.3837 | 4240.007 | 0.0093263
Crude for Use in U.S. Refineries | Carbon dioxide | CO2 | g | MMBtu | Mitigation | Supply Chain | 2027 | 5303.3837 | 4240.007 | 0.0093263
Crude for Use in U.S. Refineries | Carbon dioxide | CO2 | g | MMBtu | Mitigation | Supply Chain | 2028 | 5303.3837 | 4240.007 | 0.0093263
Crude for Use in U.S. Refineries | Carbon dioxide | CO2 | g | MMBtu | Mitigation | Supply Chain | 2029 | 5303.3837 | 4240.007 | 0.0093263
Crude for Use in U.S. Refineries | Carbon dioxide | CO2 | g | MMBtu | Mitigation | Supply Chain | 2030 | 5303.3837 | 4240.007 | 0.0093263
Crude for Use in U.S. Refineries | Carbon dioxide | CO2 | g | MMBtu | Mitigation | Supply Chain | 2031 | 5303.3837 | 4240.007 | 0.0093263
Crude for Use in U.S. Refineries | Carbon dioxide | CO2 | g | MMBtu | Mitigation | Supply Chain | 2032 | 5303.3837 | 4240.007 | 0.0093263
Crude for Use in U.S. Refineries | Carbon dioxide | CO2 | g | MMBtu | Mitigation | Supply Chain | 2033 | 5303.3837 | 4240.007 | 0.0093263
Crude for Use in U.S. Refineries | Carbon dioxide | CO2 | g | MMBtu | Mitigation | Supply Chain | 2034 | 5303.3837 | 4240.007 | 0.0093263
Crude for Use in U.S. Refineries | Carbon dioxide | CO2 | g | MMBtu | Mitigation | Supply Chain | 2035 | 5303.3837 | 4240.007 | 0.0093263
Crude for Use in U.S. Refineries | Carbon dioxide | CO2 | g | MMBtu | Mitigation | Supply Chain | 2036 | 5303.3837 | 4240.007 | 0.0093263
Crude for Use in U.S. Refineries | Carbon dioxide | CO2 | g | MMBtu | Mitigation | Supply Chain | 2037 | 5303.3837 | 4240.007 | 0.0093263
Crude for Use in U.S. Refineries | Carbon dioxide | CO2 | g | MMBtu | Mitigation | Supply Chain | 2038 | 5303.3837 | 4240.007 | 0.0093263
Crude for Use in U.S. Refineries | Carbon dioxide | CO2 | g | MMBtu | Mitigation | Supply Chain | 2039 | 5303.3837 | 4240.007 | 0.0093263
Crude for Use in U.S. Refineries | Carbon dioxide | CO2 | g | MMBtu | Mitigation | Supply Chain | 2040 | 5303.3837 | 4240.007 | 0.0093263
Crude for Use in U.S. Refineries | Carbon dioxide | CO2 | g | MMBtu | Mitigation | Supply Chain | 2041 | 5303.3837 | 4240.007 | 0.0093263
Crude for Use in U.S. Refineries | Carbon dioxide | CO2 | g | MMBtu | Mitigation | Supply Chain | 2042 | 5303.3837 | 4240.007 | 0.0093263
Crude for Use in U.S. Refineries | Carbon dioxide | CO2 | g | MMBtu | Mitigation | Supply Chain | 2043 | 5303.3837 | 4240.007 | 0.0093263
Crude for Use in U.S. Refineries | Carbon dioxide | CO2 | g | MMBtu | Mitigation | Supply Chain | 2044 | 5303.3837 | 4240.007 | 0.0093263
Crude for Use in U.S. Refineries | Carbon dioxide | CO2 | g | MMBtu | Mitigation | Supply Chain | 2045 | 5303.3837 | 4240.007 | 0.0093263
Crude for Use in U.S. Refineries | Carbon dioxide | CO2 | g | MMBtu | Mitigation | Supply Chain | 2046 | 5303.3837 | 4240.007 | 0.0093263
Crude for Use in U.S. Refineries | Carbon dioxide | CO2 | g | MMBtu | Mitigation | Supply Chain | 2047 | 5303.3837 | 4240.007 | 0.0093263
Crude for Use in U.S. Refineries | Carbon dioxide | CO2 | g | MMBtu | Mitigation | Supply Chain | 2048 | 5303.3837 | 4240.007 | 0.0093263
Crude for Use in U.S. Refineries | Carbon dioxide | CO2 | g | MMBtu | Mitigation | Supply Chain | 2049 | 5303.3837 | 4240.007 | 0.0093263
Crude for Use in U.S. Refineries | Carbon dioxide | CO2 | g | MMBtu | Mitigation | Supply Chain | 2050 | 5303.3837 | 4240.007 | 0.0093263
Coal to Power Plants | Carbon dioxide | CO2 | g | MMBtu | Mitigation | Supply Chain | 2020 | 1603.5285 | 1386.9632 | 0.0018994
Coal to Power Plants | Carbon dioxide | CO2 | g | MMBtu | Mitigation | Supply Chain | 2021 | 1603.5285 | 1386.9632 | 0.0018994
Coal to Power Plants | Carbon dioxide | CO2 | g | MMBtu | Mitigation | Supply Chain | 2022 | 1603.5285 | 1386.9632 | 0.0018994
Coal to Power Plants | Carbon dioxide | CO2 | g | MMBtu | Mitigation | Supply Chain | 2023 | 1603.5285 | 1386.9632 | 0.0018994
Coal to Power Plants | Carbon dioxide | CO2 | g | MMBtu | Mitigation | Supply Chain | 2024 | 1603.5285 | 1386.9632 | 0.0018994
Coal to Power Plants | Carbon dioxide | CO2 | g | MMBtu | Mitigation | Supply Chain | 2025 | 1603.5285 | 1386.9632 | 0.0018994
Coal to Power Plants | Carbon dioxide | CO2 | g | MMBtu | Mitigation | Supply Chain | 2026 | 1603.5285 | 1386.9632 | 0.0018994
Coal to Power Plants | Carbon dioxide | CO2 | g | MMBtu | Mitigation | Supply Chain | 2027 | 1603.5285 | 1386.9632 | 0.0018994
Coal to Power Plants | Carbon dioxide | CO2 | g | MMBtu | Mitigation | Supply Chain | 2028 | 1603.5285 | 1386.9632 | 0.0018994
Coal to Power Plants | Carbon dioxide | CO2 | g | MMBtu | Mitigation | Supply Chain | 2029 | 1603.5285 | 1386.9632 | 0.0018994
Coal to Power Plants | Carbon dioxide | CO2 | g | MMBtu | Mitigation | Supply Chain | 2030 | 1603.5285 | 1386.9632 | 0.0018994
Coal to Power Plants | Carbon dioxide | CO2 | g | MMBtu | Mitigation | Supply Chain | 2031 | 1603.5285 | 1386.9632 | 0.0018994
Coal to Power Plants | Carbon dioxide | CO2 | g | MMBtu | Mitigation | Supply Chain | 2032 | 1603.5285 | 1386.9632 | 0.0018994
Coal to Power Plants | Carbon dioxide | CO2 | g | MMBtu | Mitigation | Supply Chain | 2033 | 1603.5285 | 1386.9632 | 0.0018994
Coal to Power Plants | Carbon dioxide | CO2 | g | MMBtu | Mitigation | Supply Chain | 2034 | 1603.5285 | 1386.9632 | 0.0018994
Coal to Power Plants | Carbon dioxide | CO2 | g | MMBtu | Mitigation | Supply Chain | 2035 | 1603.5285 | 1386.9632 | 0.0018994
Coal to Power Plants | Carbon dioxide | CO2 | g | MMBtu | Mitigation | Supply Chain | 2036 | 1603.5285 | 1386.9632 | 0.0018994
Coal to Power Plants | Carbon dioxide | CO2 | g | MMBtu | Mitigation | Supply Chain | 2037 | 1603.5285 | 1386.9632 | 0.0018994
Coal to Power Plants | Carbon dioxide | CO2 | g | MMBtu | Mitigation | Supply Chain | 2038 | 1603.5285 | 1386.9632 | 0.0018994
Coal to Power Plants | Carbon dioxide | CO2 | g | MMBtu | Mitigation | Supply Chain | 2039 | 1603.5285 | 1386.9632 | 0.0018994
Coal to Power Plants | Carbon dioxide | CO2 | g | MMBtu | Mitigation | Supply Chain | 2040 | 1603.5285 | 1386.9632 | 0.0018994
Coal to Power Plants | Carbon dioxide | CO2 | g | MMBtu | Mitigation | Supply Chain | 2041 | 1603.5285 | 1386.9632 | 0.0018994
Coal to Power Plants | Carbon dioxide | CO2 | g | MMBtu | Mitigation | Supply Chain | 2042 | 1603.5285 | 1386.9632 | 0.0018994
Coal to Power Plants | Carbon dioxide | CO2 | g | MMBtu | Mitigation | Supply Chain | 2043 | 1603.5285 | 1386.9632 | 0.0018994
Coal to Power Plants | Carbon dioxide | CO2 | g | MMBtu | Mitigation | Supply Chain | 2044 | 1603.5285 | 1386.9632 | 0.0018994
Coal to Power Plants | Carbon dioxide | CO2 | g | MMBtu | Mitigation | Supply Chain | 2045 | 1603.5285 | 1386.9632 | 0.0018994
Coal to Power Plants | Carbon dioxide | CO2 | g | MMBtu | Mitigation | Supply Chain | 2046 | 1603.5285 | 1386.9632 | 0.0018994
Coal to Power Plants | Carbon dioxide | CO2 | g | MMBtu | Mitigation | Supply Chain | 2047 | 1603.5285 | 1386.9632 | 0.0018994
Coal to Power Plants | Carbon dioxide | CO2 | g | MMBtu | Mitigation | Supply Chain | 2048 | 1603.5285 | 1386.9632 | 0.0018994
Coal to Power Plants | Carbon dioxide | CO2 | g | MMBtu | Mitigation | Supply Chain | 2049 | 1603.5285 | 1386.9632 | 0.0018994
Coal to Power Plants | Carbon dioxide | CO2 | g | MMBtu | Mitigation | Supply Chain | 2050 | 1603.5285 | 1386.9632 | 0.0018994
LPG | Carbon dioxide | CO2 | g | MMBtu | Mitigation | Supply Chain | 2020 | 15463.0523 | 13674.6706 | 0.015685
LPG | Carbon dioxide | CO2 | g | MMBtu | Mitigation | Supply Chain | 2021 | 15463.0523 | 13674.6706 | 0.015685
LPG | Carbon dioxide | CO2 | g | MMBtu | Mitigation | Supply Chain | 2022 | 15463.0523 | 13674.6706 | 0.015685
LPG | Carbon dioxide | CO2 | g | MMBtu | Mitigation | Supply Chain | 2023 | 15463.0523 | 13674.6706 | 0.015685
LPG | Carbon dioxide | CO2 | g | MMBtu | Mitigation | Supply Chain | 2024 | 15463.0523 | 13674.6706 | 0.015685
LPG | Carbon dioxide | CO2 | g | MMBtu | Mitigation | Supply Chain | 2025 | 15463.0523 | 13674.6706 | 0.015685
LPG | Carbon dioxide | CO2 | g | MMBtu | Mitigation | Supply Chain | 2026 | 15463.0523 | 13674.6706 | 0.015685
LPG | Carbon dioxide | CO2 | g | MMBtu | Mitigation | Supply Chain | 2027 | 15463.0523 | 13674.6706 | 0.015685
LPG | Carbon dioxide | CO2 | g | MMBtu | Mitigation | Supply Chain | 2028 | 15463.0523 | 13674.6706 | 0.015685
LPG | Carbon dioxide | CO2 | g | MMBtu | Mitigation | Supply Chain | 2029 | 15463.0523 | 13674.6706 | 0.015685
LPG | Carbon dioxide | CO2 | g | MMBtu | Mitigation | Supply Chain | 2030 | 15463.0523 | 13674.6706 | 0.015685
LPG | Carbon dioxide | CO2 | g | MMBtu | Mitigation | Supply Chain | 2031 | 15463.0523 | 13674.6706 | 0.015685
LPG | Carbon dioxide | CO2 | g | MMBtu | Mitigation | Supply Chain | 2032 | 15463.0523 | 13674.6706 | 0.015685
LPG | Carbon dioxide | CO2 | g | MMBtu | Mitigation | Supply Chain | 2033 | 15463.0523 | 13674.6706 | 0.015685
LPG | Carbon dioxide | CO2 | g | MMBtu | Mitigation | Supply Chain | 2034 | 15463.0523 | 13674.6706 | 0.015685
LPG | Carbon dioxide | CO2 | g | MMBtu | Mitigation | Supply Chain | 2035 | 15463.0523 | 13674.6706 | 0.015685
LPG | Carbon dioxide | CO2 | g | MMBtu | Mitigation | Supply Chain | 2036 | 15463.0523 | 13674.6706 | 0.015685
LPG | Carbon dioxide | CO2 | g | MMBtu | Mitigation | Supply Chain | 2037 | 15463.0523 | 13674.6706 | 0.015685
LPG | Carbon dioxide | CO2 | g | MMBtu | Mitigation | Supply Chain | 2038 | 15463.0523 | 13674.6706 | 0.015685
LPG | Carbon dioxide | CO2 | g | MMBtu | Mitigation | Supply Chain | 2039 | 15463.0523 | 13674.6706 | 0.015685
LPG | Carbon dioxide | CO2 | g | MMBtu | Mitigation | Supply Chain | 2040 | 15463.0523 | 13674.6706 | 0.015685
LPG | Carbon dioxide | CO2 | g | MMBtu | Mitigation | Supply Chain | 2041 | 15463.0523 | 13674.6706 | 0.015685
LPG | Carbon dioxide | CO2 | g | MMBtu | Mitigation | Supply Chain | 2042 | 15463.0523 | 13674.6706 | 0.015685
LPG | Carbon dioxide | CO2 | g | MMBtu | Mitigation | Supply Chain | 2043 | 15463.0523 | 13674.6706 | 0.015685
LPG | Carbon dioxide | CO2 | g | MMBtu | Mitigation | Supply Chain | 2044 | 15463.0523 | 13674.6706 | 0.015685
LPG | Carbon dioxide | CO2 | g | MMBtu | Mitigation | Supply Chain | 2045 | 15463.0523 | 13674.6706 | 0.015685
LPG | Carbon dioxide | CO2 | g | MMBtu | Mitigation | Supply Chain | 2046 | 15463.0523 | 13674.6706 | 0.015685
LPG | Carbon dioxide | CO2 | g | MMBtu | Mitigation | Supply Chain | 2047 | 15463.0523 | 13674.6706 | 0.015685
LPG | Carbon dioxide | CO2 | g | MMBtu | Mitigation | Supply Chain | 2048 | 15463.0523 | 13674.6706 | 0.015685
LPG | Carbon dioxide | CO2 | g | MMBtu | Mitigation | Supply Chain | 2049 | 15463.0523 | 13674.6706 | 0.015685
LPG | Carbon dioxide | CO2 | g | MMBtu | Mitigation | Supply Chain | 2050 | 15463.0523 | 13674.6706 | 0.015685
Pertoleum Conv. Jet Fuel | Carbon dioxide | CO2 | g | MMBtu | Mitigation | Supply Chain | 2020 | 8875.7453 | 7536.3416 | 0.011747
Pertoleum Conv. Jet Fuel | Carbon dioxide | CO2 | g | MMBtu | Mitigation | Supply Chain | 2021 | 8875.7453 | 7536.3416 | 0.011747
Pertoleum Conv. Jet Fuel | Carbon dioxide | CO2 | g | MMBtu | Mitigation | Supply Chain | 2022 | 8875.7453 | 7536.3416 | 0.011747
Pertoleum Conv. Jet Fuel | Carbon dioxide | CO2 | g | MMBtu | Mitigation | Supply Chain | 2023 | 8875.7453 | 7536.3416 | 0.011747
Pertoleum Conv. Jet Fuel | Carbon dioxide | CO2 | g | MMBtu | Mitigation | Supply Chain | 2024 | 8875.7453 | 7536.3416 | 0.011747
Pertoleum Conv. Jet Fuel | Carbon dioxide | CO2 | g | MMBtu | Mitigation | Supply Chain | 2025 | 8875.7453 | 7536.3416 | 0.011747
Pertoleum Conv. Jet Fuel | Carbon dioxide | CO2 | g | MMBtu | Mitigation | Supply Chain | 2026 | 8875.7453 | 7536.3416 | 0.011747
Pertoleum Conv. Jet Fuel | Carbon dioxide | CO2 | g | MMBtu | Mitigation | Supply Chain | 2027 | 8875.7453 | 7536.3416 | 0.011747
Pertoleum Conv. Jet Fuel | Carbon dioxide | CO2 | g | MMBtu | Mitigation | Supply Chain | 2028 | 8875.7453 | 7536.3416 | 0.011747
Pertoleum Conv. Jet Fuel | Carbon dioxide | CO2 | g | MMBtu | Mitigation | Supply Chain | 2029 | 8875.7453 | 7536.3416 | 0.011747
Pertoleum Conv. Jet Fuel | Carbon dioxide | CO2 | g | MMBtu | Mitigation | Supply Chain | 2030 | 8875.7453 | 7536.3416 | 0.011747
Pertoleum Conv. Jet Fuel | Carbon dioxide | CO2 | g | MMBtu | Mitigation | Supply Chain | 2031 | 8875.7453 | 7536.3416 | 0.011747
Pertoleum Conv. Jet Fuel | Carbon dioxide | CO2 | g | MMBtu | Mitigation | Supply Chain | 2032 | 8875.7453 | 7536.3416 | 0.011747
Pertoleum Conv. Jet Fuel | Carbon dioxide | CO2 | g | MMBtu | Mitigation | Supply Chain | 2033 | 8875.7453 | 7536.3416 | 0.011747
Pertoleum Conv. Jet Fuel | Carbon dioxide | CO2 | g | MMBtu | Mitigation | Supply Chain | 2034 | 8875.7453 | 7536.3416 | 0.011747
Pertoleum Conv. Jet Fuel | Carbon dioxide | CO2 | g | MMBtu | Mitigation | Supply Chain | 2035 | 8875.7453 | 7536.3416 | 0.011747
Pertoleum Conv. Jet Fuel | Carbon dioxide | CO2 | g | MMBtu | Mitigation | Supply Chain | 2036 | 8875.7453 | 7536.3416 | 0.011747
Pertoleum Conv. Jet Fuel | Carbon dioxide | CO2 | g | MMBtu | Mitigation | Supply Chain | 2037 | 8875.7453 | 7536.3416 | 0.011747
Pertoleum Conv. Jet Fuel | Carbon dioxide | CO2 | g | MMBtu | Mitigation | Supply Chain | 2038 | 8875.7453 | 7536.3416 | 0.011747
Pertoleum Conv. Jet Fuel | Carbon dioxide | CO2 | g | MMBtu | Mitigation | Supply Chain | 2039 | 8875.7453 | 7536.3416 | 0.011747
Pertoleum Conv. Jet Fuel | Carbon dioxide | CO2 | g | MMBtu | Mitigation | Supply Chain | 2040 | 8875.7453 | 7536.3416 | 0.011747
Pertoleum Conv. Jet Fuel | Carbon dioxide | CO2 | g | MMBtu | Mitigation | Supply Chain | 2041 | 8875.7453 | 7536.3416 | 0.011747
Pertoleum Conv. Jet Fuel | Carbon dioxide | CO2 | g | MMBtu | Mitigation | Supply Chain | 2042 | 8875.7453 | 7536.3416 | 0.011747
Pertoleum Conv. Jet Fuel | Carbon dioxide | CO2 | g | MMBtu | Mitigation | Supply Chain | 2043 | 8875.7453 | 7536.3416 | 0.011747
Pertoleum Conv. Jet Fuel | Carbon dioxide | CO2 | g | MMBtu | Mitigation | Supply Chain | 2044 | 8875.7453 | 7536.3416 | 0.011747
Pertoleum Conv. Jet Fuel | Carbon dioxide | CO2 | g | MMBtu | Mitigation | Supply Chain | 2045 | 8875.7453 | 7536.3416 | 0.011747
Pertoleum Conv. Jet Fuel | Carbon dioxide | CO2 | g | MMBtu | Mitigation | Supply Chain | 2046 | 8875.7453 | 7536.3416 | 0.011747
Pertoleum Conv. Jet Fuel | Carbon dioxide | CO2 | g | MMBtu | Mitigation | Supply Chain | 2047 | 8875.7453 | 7536.3416 | 0.011747
Pertoleum Conv. Jet Fuel | Carbon dioxide | CO2 | g | MMBtu | Mitigation | Supply Chain | 2048 | 8875.7453 | 7536.3416 | 0.011747
Pertoleum Conv. Jet Fuel | Carbon dioxide | CO2 | g | MMBtu | Mitigation | Supply Chain | 2049 | 8875.7453 | 7536.3416 | 0.011747
Pertoleum Conv. Jet Fuel | Carbon dioxide | CO2 | g | MMBtu | Mitigation | Supply Chain | 2050 | 8875.7453 | 7536.3416 | 0.011747
Biomass to Fischer-Tropsch Jet Fuel | Carbon dioxide | CO2 | g | MMBtu | Mitigation | Supply Chain | 2020 | 4146.2525 | 4014.1836 | 0.0011583
Biomass to Fischer-Tropsch Jet Fuel | Carbon dioxide | CO2 | g | MMBtu | Mitigation | Supply Chain | 2021 | 4146.2525 | 4014.1836 | 0.0011583
Biomass to Fischer-Tropsch Jet Fuel | Carbon dioxide | CO2 | g | MMBtu | Mitigation | Supply Chain | 2022 | 4146.2525 | 4014.1836 | 0.0011583
Biomass to Fischer-Tropsch Jet Fuel | Carbon dioxide | CO2 | g | MMBtu | Mitigation | Supply Chain | 2023 | 4146.2525 | 4014.1836 | 0.0011583
Biomass to Fischer-Tropsch Jet Fuel | Carbon dioxide | CO2 | g | MMBtu | Mitigation | Supply Chain | 2024 | 4146.2525 | 4014.1836 | 0.0011583
Biomass to Fischer-Tropsch Jet Fuel | Carbon dioxide | CO2 | g | MMBtu | Mitigation | Supply Chain | 2025 | 4146.2525 | 4014.1836 | 0.0011583
Biomass to Fischer-Tropsch Jet Fuel | Carbon dioxide | CO2 | g | MMBtu | Mitigation | Supply Chain | 2026 | 4146.2525 | 4014.1836 | 0.0011583
Biomass to Fischer-Tropsch Jet Fuel | Carbon dioxide | CO2 | g | MMBtu | Mitigation | Supply Chain | 2027 | 4146.2525 | 4014.1836 | 0.0011583
Biomass to Fischer-Tropsch Jet Fuel | Carbon dioxide | CO2 | g | MMBtu | Mitigation | Supply Chain | 2028 | 4146.2525 | 4014.1836 | 0.0011583
Biomass to Fischer-Tropsch Jet Fuel | Carbon dioxide | CO2 | g | MMBtu | Mitigation | Supply Chain | 2029 | 4146.2525 | 4014.1836 | 0.0011583
Biomass to Fischer-Tropsch Jet Fuel | Carbon dioxide | CO2 | g | MMBtu | Mitigation | Supply Chain | 2030 | 4146.2525 | 4014.1836 | 0.0011583
Biomass to Fischer-Tropsch Jet Fuel | Carbon dioxide | CO2 | g | MMBtu | Mitigation | Supply Chain | 2031 | 4146.2525 | 4014.1836 | 0.0011583
Biomass to Fischer-Tropsch Jet Fuel | Carbon dioxide | CO2 | g | MMBtu | Mitigation | Supply Chain | 2032 | 4146.2525 | 4014.1836 | 0.0011583
Biomass to Fischer-Tropsch Jet Fuel | Carbon dioxide | CO2 | g | MMBtu | Mitigation | Supply Chain | 2033 | 4146.2525 | 4014.1836 | 0.0011583
Biomass to Fischer-Tropsch Jet Fuel | Carbon dioxide | CO2 | g | MMBtu | Mitigation | Supply Chain | 2034 | 4146.2525 | 4014.1836 | 0.0011583
Biomass to Fischer-Tropsch Jet Fuel | Carbon dioxide | CO2 | g | MMBtu | Mitigation | Supply Chain | 2035 | 4146.2525 | 4014.1836 | 0.0011583
Biomass to Fischer-Tropsch Jet Fuel | Carbon dioxide | CO2 | g | MMBtu | Mitigation | Supply Chain | 2036 | 4146.2525 | 4014.1836 | 0.0011583
Biomass to Fischer-Tropsch Jet Fuel | Carbon dioxide | CO2 | g | MMBtu | Mitigation | Supply Chain | 2037 | 4146.2525 | 4014.1836 | 0.0011583
Biomass to Fischer-Tropsch Jet Fuel | Carbon dioxide | CO2 | g | MMBtu | Mitigation | Supply Chain | 2038 | 4146.2525 | 4014.1836 | 0.0011583
Biomass to Fischer-Tropsch Jet Fuel | Carbon dioxide | CO2 | g | MMBtu | Mitigation | Supply Chain | 2039 | 4146.2525 | 4014.1836 | 0.0011583
Biomass to Fischer-Tropsch Jet Fuel | Carbon dioxide | CO2 | g | MMBtu | Mitigation | Supply Chain | 2040 | 4146.2525 | 4014.1836 | 0.0011583
Biomass to Fischer-Tropsch Jet Fuel | Carbon dioxide | CO2 | g | MMBtu | Mitigation | Supply Chain | 2041 | 4146.2525 | 4014.1836 | 0.0011583
Biomass to Fischer-Tropsch Jet Fuel | Carbon dioxide | CO2 | g | MMBtu | Mitigation | Supply Chain | 2042 | 4146.2525 | 4014.1836 | 0.0011583
Biomass to Fischer-Tropsch Jet Fuel | Carbon dioxide | CO2 | g | MMBtu | Mitigation | Supply Chain | 2043 | 4146.2525 | 4014.1836 | 0.0011583
Biomass to Fischer-Tropsch Jet Fuel | Carbon dioxide | CO2 | g | MMBtu | Mitigation | Supply Chain | 2044 | 4146.2525 | 4014.1836 | 0.0011583
Biomass to Fischer-Tropsch Jet Fuel | Carbon dioxide | CO2 | g | MMBtu | Mitigation | Supply Chain | 2045 | 4146.2525 | 4014.1836 | 0.0011583
Biomass to Fischer-Tropsch Jet Fuel | Carbon dioxide | CO2 | g | MMBtu | Mitigation | Supply Chain | 2046 | 4146.2525 | 4014.1836 | 0.0011583
Biomass to Fischer-Tropsch Jet Fuel | Carbon dioxide | CO2 | g | MMBtu | Mitigation | Supply Chain | 2047 | 4146.2525 | 4014.1836 | 0.0011583
Biomass to Fischer-Tropsch Jet Fuel | Carbon dioxide | CO2 | g | MMBtu | Mitigation | Supply Chain | 2048 | 4146.2525 | 4014.1836 | 0.0011583
Biomass to Fischer-Tropsch Jet Fuel | Carbon dioxide | CO2 | g | MMBtu | Mitigation | Supply Chain | 2049 | 4146.2525 | 4014.1836 | 0.0011583
Biomass to Fischer-Tropsch Jet Fuel | Carbon dioxide | CO2 | g | MMBtu | Mitigation | Supply Chain | 2050 | 4146.2525 | 4014.1836 | 0.0011583
Landfill Gas to Fischer-Tropsch Jet Fuel | Carbon dioxide | CO2 | g | MMBtu | Mitigation | Supply Chain | 2020 | 17876.6137 | 17802.9447 | 0.00064611
Landfill Gas to Fischer-Tropsch Jet Fuel | Carbon dioxide | CO2 | g | MMBtu | Mitigation | Supply Chain | 2021 | 17876.6137 | 17802.9447 | 0.00064611
Landfill Gas to Fischer-Tropsch Jet Fuel | Carbon dioxide | CO2 | g | MMBtu | Mitigation | Supply Chain | 2022 | 17876.6137 | 17802.9447 | 0.00064611
Landfill Gas to Fischer-Tropsch Jet Fuel | Carbon dioxide | CO2 | g | MMBtu | Mitigation | Supply Chain | 2023 | 17876.6137 | 17802.9447 | 0.00064611
Landfill Gas to Fischer-Tropsch Jet Fuel | Carbon dioxide | CO2 | g | MMBtu | Mitigation | Supply Chain | 2024 | 17876.6137 | 17802.9447 | 0.00064611
Landfill Gas to Fischer-Tropsch Jet Fuel | Carbon dioxide | CO2 | g | MMBtu | Mitigation | Supply Chain | 2025 | 17876.6137 | 17802.9447 | 0.00064611
Landfill Gas to Fischer-Tropsch Jet Fuel | Carbon dioxide | CO2 | g | MMBtu | Mitigation | Supply Chain | 2026 | 17876.6137 | 17802.9447 | 0.00064611
Landfill Gas to Fischer-Tropsch Jet Fuel | Carbon dioxide | CO2 | g | MMBtu | Mitigation | Supply Chain | 2027 | 17876.6137 | 17802.9447 | 0.00064611
Landfill Gas to Fischer-Tropsch Jet Fuel | Carbon dioxide | CO2 | g | MMBtu | Mitigation | Supply Chain | 2028 | 17876.6137 | 17802.9447 | 0.00064611
Landfill Gas to Fischer-Tropsch Jet Fuel | Carbon dioxide | CO2 | g | MMBtu | Mitigation | Supply Chain | 2029 | 17876.6137 | 17802.9447 | 0.00064611
Landfill Gas to Fischer-Tropsch Jet Fuel | Carbon dioxide | CO2 | g | MMBtu | Mitigation | Supply Chain | 2030 | 17876.6137 | 17802.9447 | 0.00064611
Landfill Gas to Fischer-Tropsch Jet Fuel | Carbon dioxide | CO2 | g | MMBtu | Mitigation | Supply Chain | 2031 | 17876.6137 | 17802.9447 | 0.00064611
Landfill Gas to Fischer-Tropsch Jet Fuel | Carbon dioxide | CO2 | g | MMBtu | Mitigation | Supply Chain | 2032 | 17876.6137 | 17802.9447 | 0.00064611
Landfill Gas to Fischer-Tropsch Jet Fuel | Carbon dioxide | CO2 | g | MMBtu | Mitigation | Supply Chain | 2033 | 17876.6137 | 17802.9447 | 0.00064611
Landfill Gas to Fischer-Tropsch Jet Fuel | Carbon dioxide | CO2 | g | MMBtu | Mitigation | Supply Chain | 2034 | 17876.6137 | 17802.9447 | 0.00064611
Landfill Gas to Fischer-Tropsch Jet Fuel | Carbon dioxide | CO2 | g | MMBtu | Mitigation | Supply Chain | 2035 | 17876.6137 | 17802.9447 | 0.00064611
Landfill Gas to Fischer-Tropsch Jet Fuel | Carbon dioxide | CO2 | g | MMBtu | Mitigation | Supply Chain | 2036 | 17876.6137 | 17802.9447 | 0.00064611
Landfill Gas to Fischer-Tropsch Jet Fuel | Carbon dioxide | CO2 | g | MMBtu | Mitigation | Supply Chain | 2037 | 17876.6137 | 17802.9447 | 0.00064611
Landfill Gas to Fischer-Tropsch Jet Fuel | Carbon dioxide | CO2 | g | MMBtu | Mitigation | Supply Chain | 2038 | 17876.6137 | 17802.9447 | 0.00064611
Landfill Gas to Fischer-Tropsch Jet Fuel | Carbon dioxide | CO2 | g | MMBtu | Mitigation | Supply Chain | 2039 | 17876.6137 | 17802.9447 | 0.00064611
Landfill Gas to Fischer-Tropsch Jet Fuel | Carbon dioxide | CO2 | g | MMBtu | Mitigation | Supply Chain | 2040 | 17876.6137 | 17802.9447 | 0.00064611
Landfill Gas to Fischer-Tropsch Jet Fuel | Carbon dioxide | CO2 | g | MMBtu | Mitigation | Supply Chain | 2041 | 17876.6137 | 17802.9447 | 0.00064611
Landfill Gas to Fischer-Tropsch Jet Fuel | Carbon dioxide | CO2 | g | MMBtu | Mitigation | Supply Chain | 2042 | 17876.6137 | 17802.9447 | 0.00064611
Landfill Gas to Fischer-Tropsch Jet Fuel | Carbon dioxide | CO2 | g | MMBtu | Mitigation | Supply Chain | 2043 | 17876.6137 | 17802.9447 | 0.00064611
Landfill Gas to Fischer-Tropsch Jet Fuel | Carbon dioxide | CO2 | g | MMBtu | Mitigation | Supply Chain | 2044 | 17876.6137 | 17802.9447 | 0.00064611
Landfill Gas to Fischer-Tropsch Jet Fuel | Carbon dioxide | CO2 | g | MMBtu | Mitigation | Supply Chain | 2045 | 17876.6137 | 17802.9447 | 0.00064611
Landfill Gas to Fischer-Tropsch Jet Fuel | Carbon dioxide | CO2 | g | MMBtu | Mitigation | Supply Chain | 2046 | 17876.6137 | 17802.9447 | 0.00064611
Landfill Gas to Fischer-Tropsch Jet Fuel | Carbon dioxide | CO2 | g | MMBtu | Mitigation | Supply Chain | 2047 | 17876.6137 | 17802.9447 | 0.00064611
Landfill Gas to Fischer-Tropsch Jet Fuel | Carbon dioxide | CO2 | g | MMBtu | Mitigation | Supply Chain | 2048 | 17876.6137 | 17802.9447 | 0.00064611
Landfill Gas to Fischer-Tropsch Jet Fuel | Carbon dioxide | CO2 | g | MMBtu | Mitigation | Supply Chain | 2049 | 17876.6137 | 17802.9447 | 0.00064611
Landfill Gas to Fischer-Tropsch Jet Fuel | Carbon dioxide | CO2 | g | MMBtu | Mitigation | Supply Chain | 2050 | 17876.6137 | 17802.9447 | 0.00064611
Soy Oil-based Renewable Jet Fuel | Carbon dioxide | CO2 | g | MMBtu | Mitigation | Supply Chain | 2020 | 27166.1731 | 25488.2734 | 0.014716
Soy Oil-based Renewable Jet Fuel | Carbon dioxide | CO2 | g | MMBtu | Mitigation | Supply Chain | 2021 | 27166.1731 | 25488.2734 | 0.014716
Soy Oil-based Renewable Jet Fuel | Carbon dioxide | CO2 | g | MMBtu | Mitigation | Supply Chain | 2022 | 27166.1731 | 25488.2734 | 0.014716
Soy Oil-based Renewable Jet Fuel | Carbon dioxide | CO2 | g | MMBtu | Mitigation | Supply Chain | 2023 | 27166.1731 | 25488.2734 | 0.014716
Soy Oil-based Renewable Jet Fuel | Carbon dioxide | CO2 | g | MMBtu | Mitigation | Supply Chain | 2024 | 27166.1731 | 25488.2734 | 0.014716
Soy Oil-based Renewable Jet Fuel | Carbon dioxide | CO2 | g | MMBtu | Mitigation | Supply Chain | 2025 | 27166.1731 | 25488.2734 | 0.014716
Soy Oil-based Renewable Jet Fuel | Carbon dioxide | CO2 | g | MMBtu | Mitigation | Supply Chain | 2026 | 27166.1731 | 25488.2734 | 0.014716
Soy Oil-based Renewable Jet Fuel | Carbon dioxide | CO2 | g | MMBtu | Mitigation | Supply Chain | 2027 | 27166.1731 | 25488.2734 | 0.014716
Soy Oil-based Renewable Jet Fuel | Carbon dioxide | CO2 | g | MMBtu | Mitigation | Supply Chain | 2028 | 27166.1731 | 25488.2734 | 0.014716
Soy Oil-based Renewable Jet Fuel | Carbon dioxide | CO2 | g | MMBtu | Mitigation | Supply Chain | 2029 | 27166.1731 | 25488.2734 | 0.014716
Soy Oil-based Renewable Jet Fuel | Carbon dioxide | CO2 | g | MMBtu | Mitigation | Supply Chain | 2030 | 27166.1731 | 25488.2734 | 0.014716
Soy Oil-based Renewable Jet Fuel | Carbon dioxide | CO2 | g | MMBtu | Mitigation | Supply Chain | 2031 | 27166.1731 | 25488.2734 | 0.014716
Soy Oil-based Renewable Jet Fuel | Carbon dioxide | CO2 | g | MMBtu | Mitigation | Supply Chain | 2032 | 27166.1731 | 25488.2734 | 0.014716
Soy Oil-based Renewable Jet Fuel | Carbon dioxide | CO2 | g | MMBtu | Mitigation | Supply Chain | 2033 | 27166.1731 | 25488.2734 | 0.014716
Soy Oil-based Renewable Jet Fuel | Carbon dioxide | CO2 | g | MMBtu | Mitigation | Supply Chain | 2034 | 27166.1731 | 25488.2734 | 0.014716
Soy Oil-based Renewable Jet Fuel | Carbon dioxide | CO2 | g | MMBtu | Mitigation | Supply Chain | 2035 | 27166.1731 | 25488.2734 | 0.014716
Soy Oil-based Renewable Jet Fuel | Carbon dioxide | CO2 | g | MMBtu | Mitigation | Supply Chain | 2036 | 27166.1731 | 25488.2734 | 0.014716
Soy Oil-based Renewable Jet Fuel | Carbon dioxide | CO2 | g | MMBtu | Mitigation | Supply Chain | 2037 | 27166.1731 | 25488.2734 | 0.014716
Soy Oil-based Renewable Jet Fuel | Carbon dioxide | CO2 | g | MMBtu | Mitigation | Supply Chain | 2038 | 27166.1731 | 25488.2734 | 0.014716
Soy Oil-based Renewable Jet Fuel | Carbon dioxide | CO2 | g | MMBtu | Mitigation | Supply Chain | 2039 | 27166.1731 | 25488.2734 | 0.014716
Soy Oil-based Renewable Jet Fuel | Carbon dioxide | CO2 | g | MMBtu | Mitigation | Supply Chain | 2040 | 27166.1731 | 25488.2734 | 0.014716
Soy Oil-based Renewable Jet Fuel | Carbon dioxide | CO2 | g | MMBtu | Mitigation | Supply Chain | 2041 | 27166.1731 | 25488.2734 | 0.014716
Soy Oil-based Renewable Jet Fuel | Carbon dioxide | CO2 | g | MMBtu | Mitigation | Supply Chain | 2042 | 27166.1731 | 25488.2734 | 0.014716
Soy Oil-based Renewable Jet Fuel | Carbon dioxide | CO2 | g | MMBtu | Mitigation | Supply Chain | 2043 | 27166.1731 | 25488.2734 | 0.014716
Soy Oil-based Renewable Jet Fuel | Carbon dioxide | CO2 | g | MMBtu | Mitigation | Supply Chain | 2044 | 27166.1731 | 25488.2734 | 0.014716
Soy Oil-based Renewable Jet Fuel | Carbon dioxide | CO2 | g | MMBtu | Mitigation | Supply Chain | 2045 | 27166.1731 | 25488.2734 | 0.014716
Soy Oil-based Renewable Jet Fuel | Carbon dioxide | CO2 | g | MMBtu | Mitigation | Supply Chain | 2046 | 27166.1731 | 25488.2734 | 0.014716
Soy Oil-based Renewable Jet Fuel | Carbon dioxide | CO2 | g | MMBtu | Mitigation | Supply Chain | 2047 | 27166.1731 | 25488.2734 | 0.014716
Soy Oil-based Renewable Jet Fuel | Carbon dioxide | CO2 | g | MMBtu | Mitigation | Supply Chain | 2048 | 27166.1731 | 25488.2734 | 0.014716
Soy Oil-based Renewable Jet Fuel | Carbon dioxide | CO2 | g | MMBtu | Mitigation | Supply Chain | 2049 | 27166.1731 | 25488.2734 | 0.014716
Soy Oil-based Renewable Jet Fuel | Carbon dioxide | CO2 | g | MMBtu | Mitigation | Supply Chain | 2050 | 27166.1731 | 25488.2734 | 0.014716
Ethanol-To-Jet: Corn (Standalone) | Carbon dioxide | CO2 | g | MMBtu | Mitigation | Supply Chain | 2020 | 52763.7946 | 42533.6868 | 0.089723
Ethanol-To-Jet: Corn (Standalone) | Carbon dioxide | CO2 | g | MMBtu | Mitigation | Supply Chain | 2021 | 52763.7946 | 42533.6868 | 0.089723
Ethanol-To-Jet: Corn (Standalone) | Carbon dioxide | CO2 | g | MMBtu | Mitigation | Supply Chain | 2022 | 52763.7946 | 42533.6868 | 0.089723
Ethanol-To-Jet: Corn (Standalone) | Carbon dioxide | CO2 | g | MMBtu | Mitigation | Supply Chain | 2023 | 52763.7946 | 42533.6868 | 0.089723
Ethanol-To-Jet: Corn (Standalone) | Carbon dioxide | CO2 | g | MMBtu | Mitigation | Supply Chain | 2024 | 52763.7946 | 42533.6868 | 0.089723
Ethanol-To-Jet: Corn (Standalone) | Carbon dioxide | CO2 | g | MMBtu | Mitigation | Supply Chain | 2025 | 52763.7946 | 42533.6868 | 0.089723
Ethanol-To-Jet: Corn (Standalone) | Carbon dioxide | CO2 | g | MMBtu | Mitigation | Supply Chain | 2026 | 52763.7946 | 42533.6868 | 0.089723
Ethanol-To-Jet: Corn (Standalone) | Carbon dioxide | CO2 | g | MMBtu | Mitigation | Supply Chain | 2027 | 52763.7946 | 42533.6868 | 0.089723
Ethanol-To-Jet: Corn (Standalone) | Carbon dioxide | CO2 | g | MMBtu | Mitigation | Supply Chain | 2028 | 52763.7946 | 42533.6868 | 0.089723
Ethanol-To-Jet: Corn (Standalone) | Carbon dioxide | CO2 | g | MMBtu | Mitigation | Supply Chain | 2029 | 52763.7946 | 42533.6868 | 0.089723
Ethanol-To-Jet: Corn (Standalone) | Carbon dioxide | CO2 | g | MMBtu | Mitigation | Supply Chain | 2030 | 52763.7946 | 42533.6868 | 0.089723
Ethanol-To-Jet: Corn (Standalone) | Carbon dioxide | CO2 | g | MMBtu | Mitigation | Supply Chain | 2031 | 52763.7946 | 42533.6868 | 0.089723
Ethanol-To-Jet: Corn (Standalone) | Carbon dioxide | CO2 | g | MMBtu | Mitigation | Supply Chain | 2032 | 52763.7946 | 42533.6868 | 0.089723
Ethanol-To-Jet: Corn (Standalone) | Carbon dioxide | CO2 | g | MMBtu | Mitigation | Supply Chain | 2033 | 52763.7946 | 42533.6868 | 0.089723
Ethanol-To-Jet: Corn (Standalone) | Carbon dioxide | CO2 | g | MMBtu | Mitigation | Supply Chain | 2034 | 52763.7946 | 42533.6868 | 0.089723
Ethanol-To-Jet: Corn (Standalone) | Carbon dioxide | CO2 | g | MMBtu | Mitigation | Supply Chain | 2035 | 52763.7946 | 42533.6868 | 0.089723
Ethanol-To-Jet: Corn (Standalone) | Carbon dioxide | CO2 | g | MMBtu | Mitigation | Supply Chain | 2036 | 52763.7946 | 42533.6868 | 0.089723
Ethanol-To-Jet: Corn (Standalone) | Carbon dioxide | CO2 | g | MMBtu | Mitigation | Supply Chain | 2037 | 52763.7946 | 42533.6868 | 0.089723
Ethanol-To-Jet: Corn (Standalone) | Carbon dioxide | CO2 | g | MMBtu | Mitigation | Supply Chain | 2038 | 52763.7946 | 42533.6868 | 0.089723
Ethanol-To-Jet: Corn (Standalone) | Carbon dioxide | CO2 | g | MMBtu | Mitigation | Supply Chain | 2039 | 52763.7946 | 42533.6868 | 0.089723
Ethanol-To-Jet: Corn (Standalone) | Carbon dioxide | CO2 | g | MMBtu | Mitigation | Supply Chain | 2040 | 52763.7946 | 42533.6868 | 0.089723
Ethanol-To-Jet: Corn (Standalone) | Carbon dioxide | CO2 | g | MMBtu | Mitigation | Supply Chain | 2041 | 52763.7946 | 42533.6868 | 0.089723
Ethanol-To-Jet: Corn (Standalone) | Carbon dioxide | CO2 | g | MMBtu | Mitigation | Supply Chain | 2042 | 52763.7946 | 42533.6868 | 0.089723
Ethanol-To-Jet: Corn (Standalone) | Carbon dioxide | CO2 | g | MMBtu | Mitigation | Supply Chain | 2043 | 52763.7946 | 42533.6868 | 0.089723
Ethanol-To-Jet: Corn (Standalone) | Carbon dioxide | CO2 | g | MMBtu | Mitigation | Supply Chain | 2044 | 52763.7946 | 42533.6868 | 0.089723
Ethanol-To-Jet: Corn (Standalone) | Carbon dioxide | CO2 | g | MMBtu | Mitigation | Supply Chain | 2045 | 52763.7946 | 42533.6868 | 0.089723
Ethanol-To-Jet: Corn (Standalone) | Carbon dioxide | CO2 | g | MMBtu | Mitigation | Supply Chain | 2046 | 52763.7946 | 42533.6868 | 0.089723
Ethanol-To-Jet: Corn (Standalone) | Carbon dioxide | CO2 | g | MMBtu | Mitigation | Supply Chain | 2047 | 52763.7946 | 42533.6868 | 0.089723
Ethanol-To-Jet: Corn (Standalone) | Carbon dioxide | CO2 | g | MMBtu | Mitigation | Supply Chain | 2048 | 52763.7946 | 42533.6868 | 0.089723
Ethanol-To-Jet: Corn (Standalone) | Carbon dioxide | CO2 | g | MMBtu | Mitigation | Supply Chain | 2049 | 52763.7946 | 42533.6868 | 0.089723
Ethanol-To-Jet: Corn (Standalone) | Carbon dioxide | CO2 | g | MMBtu | Mitigation | Supply Chain | 2050 | 52763.7946 | 42533.6868 | 0.089723
Ethanol-To-Jet: Corn Stover (Standalone) | Carbon dioxide | CO2 | g | MMBtu | Mitigation | Supply Chain | 2020 | 14636.4943 | 22711.0314 | -0.070817
Ethanol-To-Jet: Corn Stover (Standalone) | Carbon dioxide | CO2 | g | MMBtu | Mitigation | Supply Chain | 2021 | 14636.4943 | 22711.0314 | -0.070817
Ethanol-To-Jet: Corn Stover (Standalone) | Carbon dioxide | CO2 | g | MMBtu | Mitigation | Supply Chain | 2022 | 14636.4943 | 22711.0314 | -0.070817
Ethanol-To-Jet: Corn Stover (Standalone) | Carbon dioxide | CO2 | g | MMBtu | Mitigation | Supply Chain | 2023 | 14636.4943 | 22711.0314 | -0.070817
Ethanol-To-Jet: Corn Stover (Standalone) | Carbon dioxide | CO2 | g | MMBtu | Mitigation | Supply Chain | 2024 | 14636.4943 | 22711.0314 | -0.070817
Ethanol-To-Jet: Corn Stover (Standalone) | Carbon dioxide | CO2 | g | MMBtu | Mitigation | Supply Chain | 2025 | 14636.4943 | 22711.0314 | -0.070817
Ethanol-To-Jet: Corn Stover (Standalone) | Carbon dioxide | CO2 | g | MMBtu | Mitigation | Supply Chain | 2026 | 14636.4943 | 22711.0314 | -0.070817
Ethanol-To-Jet: Corn Stover (Standalone) | Carbon dioxide | CO2 | g | MMBtu | Mitigation | Supply Chain | 2027 | 14636.4943 | 22711.0314 | -0.070817
Ethanol-To-Jet: Corn Stover (Standalone) | Carbon dioxide | CO2 | g | MMBtu | Mitigation | Supply Chain | 2028 | 14636.4943 | 22711.0314 | -0.070817
Ethanol-To-Jet: Corn Stover (Standalone) | Carbon dioxide | CO2 | g | MMBtu | Mitigation | Supply Chain | 2029 | 14636.4943 | 22711.0314 | -0.070817
Ethanol-To-Jet: Corn Stover (Standalone) | Carbon dioxide | CO2 | g | MMBtu | Mitigation | Supply Chain | 2030 | 14636.4943 | 22711.0314 | -0.070817
Ethanol-To-Jet: Corn Stover (Standalone) | Carbon dioxide | CO2 | g | MMBtu | Mitigation | Supply Chain | 2031 | 14636.4943 | 22711.0314 | -0.070817
Ethanol-To-Jet: Corn Stover (Standalone) | Carbon dioxide | CO2 | g | MMBtu | Mitigation | Supply Chain | 2032 | 14636.4943 | 22711.0314 | -0.070817
Ethanol-To-Jet: Corn Stover (Standalone) | Carbon dioxide | CO2 | g | MMBtu | Mitigation | Supply Chain | 2033 | 14636.4943 | 22711.0314 | -0.070817
Ethanol-To-Jet: Corn Stover (Standalone) | Carbon dioxide | CO2 | g | MMBtu | Mitigation | Supply Chain | 2034 | 14636.4943 | 22711.0314 | -0.070817
Ethanol-To-Jet: Corn Stover (Standalone) | Carbon dioxide | CO2 | g | MMBtu | Mitigation | Supply Chain | 2035 | 14636.4943 | 22711.0314 | -0.070817
Ethanol-To-Jet: Corn Stover (Standalone) | Carbon dioxide | CO2 | g | MMBtu | Mitigation | Supply Chain | 2036 | 14636.4943 | 22711.0314 | -0.070817
Ethanol-To-Jet: Corn Stover (Standalone) | Carbon dioxide | CO2 | g | MMBtu | Mitigation | Supply Chain | 2037 | 14636.4943 | 22711.0314 | -0.070817
Ethanol-To-Jet: Corn Stover (Standalone) | Carbon dioxide | CO2 | g | MMBtu | Mitigation | Supply Chain | 2038 | 14636.4943 | 22711.0314 | -0.070817
Ethanol-To-Jet: Corn Stover (Standalone) | Carbon dioxide | CO2 | g | MMBtu | Mitigation | Supply Chain | 2039 | 14636.4943 | 22711.0314 | -0.070817
Ethanol-To-Jet: Corn Stover (Standalone) | Carbon dioxide | CO2 | g | MMBtu | Mitigation | Supply Chain | 2040 | 14636.4943 | 22711.0314 | -0.070817
Ethanol-To-Jet: Corn Stover (Standalone) | Carbon dioxide | CO2 | g | MMBtu | Mitigation | Supply Chain | 2041 | 14636.4943 | 22711.0314 | -0.070817
Ethanol-To-Jet: Corn Stover (Standalone) | Carbon dioxide | CO2 | g | MMBtu | Mitigation | Supply Chain | 2042 | 14636.4943 | 22711.0314 | -0.070817
Ethanol-To-Jet: Corn Stover (Standalone) | Carbon dioxide | CO2 | g | MMBtu | Mitigation | Supply Chain | 2043 | 14636.4943 | 22711.0314 | -0.070817
Ethanol-To-Jet: Corn Stover (Standalone) | Carbon dioxide | CO2 | g | MMBtu | Mitigation | Supply Chain | 2044 | 14636.4943 | 22711.0314 | -0.070817
Ethanol-To-Jet: Corn Stover (Standalone) | Carbon dioxide | CO2 | g | MMBtu | Mitigation | Supply Chain | 2045 | 14636.4943 | 22711.0314 | -0.070817
Ethanol-To-Jet: Corn Stover (Standalone) | Carbon dioxide | CO2 | g | MMBtu | Mitigation | Supply Chain | 2046 | 14636.4943 | 22711.0314 | -0.070817
Ethanol-To-Jet: Corn Stover (Standalone) | Carbon dioxide | CO2 | g | MMBtu | Mitigation | Supply Chain | 2047 | 14636.4943 | 22711.0314 | -0.070817
Ethanol-To-Jet: Corn Stover (Standalone) | Carbon dioxide | CO2 | g | MMBtu | Mitigation | Supply Chain | 2048 | 14636.4943 | 22711.0314 | -0.070817
Ethanol-To-Jet: Corn Stover (Standalone) | Carbon dioxide | CO2 | g | MMBtu | Mitigation | Supply Chain | 2049 | 14636.4943 | 22711.0314 | -0.070817
Ethanol-To-Jet: Corn Stover (Standalone) | Carbon dioxide | CO2 | g | MMBtu | Mitigation | Supply Chain | 2050 | 14636.4943 | 22711.0314 | -0.070817
Natural Gas as Stationary Fuels | Methane | CH4 | g | MMBtu | Mitigation | Supply Chain | 2020 | 216.3582 | 216.3383 | 0.0017783
Natural Gas as Stationary Fuels | Methane | CH4 | g | MMBtu | Mitigation | Supply Chain | 2021 | 216.3582 | 216.3383 | 0.0017783
Natural Gas as Stationary Fuels | Methane | CH4 | g | MMBtu | Mitigation | Supply Chain | 2022 | 216.3582 | 216.3383 | 0.0017783
Natural Gas as Stationary Fuels | Methane | CH4 | g | MMBtu | Mitigation | Supply Chain | 2023 | 216.3582 | 216.3383 | 0.0017783
Natural Gas as Stationary Fuels | Methane | CH4 | g | MMBtu | Mitigation | Supply Chain | 2024 | 216.3582 | 216.3383 | 0.0017783
Natural Gas as Stationary Fuels | Methane | CH4 | g | MMBtu | Mitigation | Supply Chain | 2025 | 216.3582 | 216.3383 | 0.0017783
Natural Gas as Stationary Fuels | Methane | CH4 | g | MMBtu | Mitigation | Supply Chain | 2026 | 216.3582 | 216.3383 | 0.0017783
Natural Gas as Stationary Fuels | Methane | CH4 | g | MMBtu | Mitigation | Supply Chain | 2027 | 216.3582 | 216.3383 | 0.0017783
Natural Gas as Stationary Fuels | Methane | CH4 | g | MMBtu | Mitigation | Supply Chain | 2028 | 216.3582 | 216.3383 | 0.0017783
Natural Gas as Stationary Fuels | Methane | CH4 | g | MMBtu | Mitigation | Supply Chain | 2029 | 216.3582 | 216.3383 | 0.0017783
Natural Gas as Stationary Fuels | Methane | CH4 | g | MMBtu | Mitigation | Supply Chain | 2030 | 216.3582 | 216.3383 | 0.0017783
Natural Gas as Stationary Fuels | Methane | CH4 | g | MMBtu | Mitigation | Supply Chain | 2031 | 216.3582 | 216.3383 | 0.0017783
Natural Gas as Stationary Fuels | Methane | CH4 | g | MMBtu | Mitigation | Supply Chain | 2032 | 216.3582 | 216.3383 | 0.0017783
Natural Gas as Stationary Fuels | Methane | CH4 | g | MMBtu | Mitigation | Supply Chain | 2033 | 216.3582 | 216.3383 | 0.0017783
Natural Gas as Stationary Fuels | Methane | CH4 | g | MMBtu | Mitigation | Supply Chain | 2034 | 216.3582 | 216.3383 | 0.0017783
Natural Gas as Stationary Fuels | Methane | CH4 | g | MMBtu | Mitigation | Supply Chain | 2035 | 216.3582 | 216.3383 | 0.0017783
Natural Gas as Stationary Fuels | Methane | CH4 | g | MMBtu | Mitigation | Supply Chain | 2036 | 216.3582 | 216.3383 | 0.0017783
Natural Gas as Stationary Fuels | Methane | CH4 | g | MMBtu | Mitigation | Supply Chain | 2037 | 216.3582 | 216.3383 | 0.0017783
Natural Gas as Stationary Fuels | Methane | CH4 | g | MMBtu | Mitigation | Supply Chain | 2038 | 216.3582 | 216.3383 | 0.0017783
Natural Gas as Stationary Fuels | Methane | CH4 | g | MMBtu | Mitigation | Supply Chain | 2039 | 216.3582 | 216.3383 | 0.0017783
Natural Gas as Stationary Fuels | Methane | CH4 | g | MMBtu | Mitigation | Supply Chain | 2040 | 216.3582 | 216.3383 | 0.0017783
Natural Gas as Stationary Fuels | Methane | CH4 | g | MMBtu | Mitigation | Supply Chain | 2041 | 216.3582 | 216.3383 | 0.0017783
Natural Gas as Stationary Fuels | Methane | CH4 | g | MMBtu | Mitigation | Supply Chain | 2042 | 216.3582 | 216.3383 | 0.0017783
Natural Gas as Stationary Fuels | Methane | CH4 | g | MMBtu | Mitigation | Supply Chain | 2043 | 216.3582 | 216.3383 | 0.0017783
Natural Gas as Stationary Fuels | Methane | CH4 | g | MMBtu | Mitigation | Supply Chain | 2044 | 216.3582 | 216.3383 | 0.0017783
Natural Gas as Stationary Fuels | Methane | CH4 | g | MMBtu | Mitigation | Supply Chain | 2045 | 216.3582 | 216.3383 | 0.0017783
Natural Gas as Stationary Fuels | Methane | CH4 | g | MMBtu | Mitigation | Supply Chain | 2046 | 216.3582 | 216.3383 | 0.0017783
Natural Gas as Stationary Fuels | Methane | CH4 | g | MMBtu | Mitigation | Supply Chain | 2047 | 216.3582 | 216.3383 | 0.0017783
Natural Gas as Stationary Fuels | Methane | CH4 | g | MMBtu | Mitigation | Supply Chain | 2048 | 216.3582 | 216.3383 | 0.0017783
Natural Gas as Stationary Fuels | Methane | CH4 | g | MMBtu | Mitigation | Supply Chain | 2049 | 216.3582 | 216.3383 | 0.0017783
Natural Gas as Stationary Fuels | Methane | CH4 | g | MMBtu | Mitigation | Supply Chain | 2050 | 216.3582 | 216.3383 | 0.0017783
Propane | Methane | CH4 | g | MMBtu | Mitigation | Supply Chain | 2020 | 110.2239 | 110.0545 | 0.01515
Propane | Methane | CH4 | g | MMBtu | Mitigation | Supply Chain | 2021 | 110.2239 | 110.0545 | 0.01515
Propane | Methane | CH4 | g | MMBtu | Mitigation | Supply Chain | 2022 | 110.2239 | 110.0545 | 0.01515
Propane | Methane | CH4 | g | MMBtu | Mitigation | Supply Chain | 2023 | 110.2239 | 110.0545 | 0.01515
Propane | Methane | CH4 | g | MMBtu | Mitigation | Supply Chain | 2024 | 110.2239 | 110.0545 | 0.01515
Propane | Methane | CH4 | g | MMBtu | Mitigation | Supply Chain | 2025 | 110.2239 | 110.0545 | 0.01515
Propane | Methane | CH4 | g | MMBtu | Mitigation | Supply Chain | 2026 | 110.2239 | 110.0545 | 0.01515
Propane | Methane | CH4 | g | MMBtu | Mitigation | Supply Chain | 2027 | 110.2239 | 110.0545 | 0.01515
Propane | Methane | CH4 | g | MMBtu | Mitigation | Supply Chain | 2028 | 110.2239 | 110.0545 | 0.01515
Propane | Methane | CH4 | g | MMBtu | Mitigation | Supply Chain | 2029 | 110.2239 | 110.0545 | 0.01515
Propane | Methane | CH4 | g | MMBtu | Mitigation | Supply Chain | 2030 | 110.2239 | 110.0545 | 0.01515
Propane | Methane | CH4 | g | MMBtu | Mitigation | Supply Chain | 2031 | 110.2239 | 110.0545 | 0.01515
Propane | Methane | CH4 | g | MMBtu | Mitigation | Supply Chain | 2032 | 110.2239 | 110.0545 | 0.01515
Propane | Methane | CH4 | g | MMBtu | Mitigation | Supply Chain | 2033 | 110.2239 | 110.0545 | 0.01515
Propane | Methane | CH4 | g | MMBtu | Mitigation | Supply Chain | 2034 | 110.2239 | 110.0545 | 0.01515
Propane | Methane | CH4 | g | MMBtu | Mitigation | Supply Chain | 2035 | 110.2239 | 110.0545 | 0.01515
Propane | Methane | CH4 | g | MMBtu | Mitigation | Supply Chain | 2036 | 110.2239 | 110.0545 | 0.01515
Propane | Methane | CH4 | g | MMBtu | Mitigation | Supply Chain | 2037 | 110.2239 | 110.0545 | 0.01515
Propane | Methane | CH4 | g | MMBtu | Mitigation | Supply Chain | 2038 | 110.2239 | 110.0545 | 0.01515
Propane | Methane | CH4 | g | MMBtu | Mitigation | Supply Chain | 2039 | 110.2239 | 110.0545 | 0.01515
Propane | Methane | CH4 | g | MMBtu | Mitigation | Supply Chain | 2040 | 110.2239 | 110.0545 | 0.01515
Propane | Methane | CH4 | g | MMBtu | Mitigation | Supply Chain | 2041 | 110.2239 | 110.0545 | 0.01515
Propane | Methane | CH4 | g | MMBtu | Mitigation | Supply Chain | 2042 | 110.2239 | 110.0545 | 0.01515
Propane | Methane | CH4 | g | MMBtu | Mitigation | Supply Chain | 2043 | 110.2239 | 110.0545 | 0.01515
Propane | Methane | CH4 | g | MMBtu | Mitigation | Supply Chain | 2044 | 110.2239 | 110.0545 | 0.01515
Propane | Methane | CH4 | g | MMBtu | Mitigation | Supply Chain | 2045 | 110.2239 | 110.0545 | 0.01515
Propane | Methane | CH4 | g | MMBtu | Mitigation | Supply Chain | 2046 | 110.2239 | 110.0545 | 0.01515
Propane | Methane | CH4 | g | MMBtu | Mitigation | Supply Chain | 2047 | 110.2239 | 110.0545 | 0.01515
Propane | Methane | CH4 | g | MMBtu | Mitigation | Supply Chain | 2048 | 110.2239 | 110.0545 | 0.01515
Propane | Methane | CH4 | g | MMBtu | Mitigation | Supply Chain | 2049 | 110.2239 | 110.0545 | 0.01515
Propane | Methane | CH4 | g | MMBtu | Mitigation | Supply Chain | 2050 | 110.2239 | 110.0545 | 0.01515
Conv. Diesel | Methane | CH4 | g | MMBtu | Mitigation | Supply Chain | 2020 | 109.4999 | 109.3477 | 0.013616
Conv. Diesel | Methane | CH4 | g | MMBtu | Mitigation | Supply Chain | 2021 | 109.4999 | 109.3477 | 0.013616
Conv. Diesel | Methane | CH4 | g | MMBtu | Mitigation | Supply Chain | 2022 | 109.4999 | 109.3477 | 0.013616
Conv. Diesel | Methane | CH4 | g | MMBtu | Mitigation | Supply Chain | 2023 | 109.4999 | 109.3477 | 0.013616
Conv. Diesel | Methane | CH4 | g | MMBtu | Mitigation | Supply Chain | 2024 | 109.4999 | 109.3477 | 0.013616
Conv. Diesel | Methane | CH4 | g | MMBtu | Mitigation | Supply Chain | 2025 | 109.4999 | 109.3477 | 0.013616
Conv. Diesel | Methane | CH4 | g | MMBtu | Mitigation | Supply Chain | 2026 | 109.4999 | 109.3477 | 0.013616
Conv. Diesel | Methane | CH4 | g | MMBtu | Mitigation | Supply Chain | 2027 | 109.4999 | 109.3477 | 0.013616
Conv. Diesel | Methane | CH4 | g | MMBtu | Mitigation | Supply Chain | 2028 | 109.4999 | 109.3477 | 0.013616
Conv. Diesel | Methane | CH4 | g | MMBtu | Mitigation | Supply Chain | 2029 | 109.4999 | 109.3477 | 0.013616
Conv. Diesel | Methane | CH4 | g | MMBtu | Mitigation | Supply Chain | 2030 | 109.4999 | 109.3477 | 0.013616
Conv. Diesel | Methane | CH4 | g | MMBtu | Mitigation | Supply Chain | 2031 | 109.4999 | 109.3477 | 0.013616
Conv. Diesel | Methane | CH4 | g | MMBtu | Mitigation | Supply Chain | 2032 | 109.4999 | 109.3477 | 0.013616
Conv. Diesel | Methane | CH4 | g | MMBtu | Mitigation | Supply Chain | 2033 | 109.4999 | 109.3477 | 0.013616
Conv. Diesel | Methane | CH4 | g | MMBtu | Mitigation | Supply Chain | 2034 | 109.4999 | 109.3477 | 0.013616
Conv. Diesel | Methane | CH4 | g | MMBtu | Mitigation | Supply Chain | 2035 | 109.4999 | 109.3477 | 0.013616
Conv. Diesel | Methane | CH4 | g | MMBtu | Mitigation | Supply Chain | 2036 | 109.4999 | 109.3477 | 0.013616
Conv. Diesel | Methane | CH4 | g | MMBtu | Mitigation | Supply Chain | 2037 | 109.4999 | 109.3477 | 0.013616
Conv. Diesel | Methane | CH4 | g | MMBtu | Mitigation | Supply Chain | 2038 | 109.4999 | 109.3477 | 0.013616
Conv. Diesel | Methane | CH4 | g | MMBtu | Mitigation | Supply Chain | 2039 | 109.4999 | 109.3477 | 0.013616
Conv. Diesel | Methane | CH4 | g | MMBtu | Mitigation | Supply Chain | 2040 | 109.4999 | 109.3477 | 0.013616
Conv. Diesel | Methane | CH4 | g | MMBtu | Mitigation | Supply Chain | 2041 | 109.4999 | 109.3477 | 0.013616
Conv. Diesel | Methane | CH4 | g | MMBtu | Mitigation | Supply Chain | 2042 | 109.4999 | 109.3477 | 0.013616
Conv. Diesel | Methane | CH4 | g | MMBtu | Mitigation | Supply Chain | 2043 | 109.4999 | 109.3477 | 0.013616
Conv. Diesel | Methane | CH4 | g | MMBtu | Mitigation | Supply Chain | 2044 | 109.4999 | 109.3477 | 0.013616
Conv. Diesel | Methane | CH4 | g | MMBtu | Mitigation | Supply Chain | 2045 | 109.4999 | 109.3477 | 0.013616
Conv. Diesel | Methane | CH4 | g | MMBtu | Mitigation | Supply Chain | 2046 | 109.4999 | 109.3477 | 0.013616
Conv. Diesel | Methane | CH4 | g | MMBtu | Mitigation | Supply Chain | 2047 | 109.4999 | 109.3477 | 0.013616
Conv. Diesel | Methane | CH4 | g | MMBtu | Mitigation | Supply Chain | 2048 | 109.4999 | 109.3477 | 0.013616
Conv. Diesel | Methane | CH4 | g | MMBtu | Mitigation | Supply Chain | 2049 | 109.4999 | 109.3477 | 0.013616
Conv. Diesel | Methane | CH4 | g | MMBtu | Mitigation | Supply Chain | 2050 | 109.4999 | 109.3477 | 0.013616
Total: Willow Farming and Transportation | Methane | CH4 | g | MMBtu | Mitigation | Supply Chain | 2020 | 3.5733 | 3.5642 | 0.00081807
Total: Willow Farming and Transportation | Methane | CH4 | g | MMBtu | Mitigation | Supply Chain | 2021 | 3.5733 | 3.5642 | 0.00081807
Total: Willow Farming and Transportation | Methane | CH4 | g | MMBtu | Mitigation | Supply Chain | 2022 | 3.5733 | 3.5642 | 0.00081807
Total: Willow Farming and Transportation | Methane | CH4 | g | MMBtu | Mitigation | Supply Chain | 2023 | 3.5733 | 3.5642 | 0.00081807
Total: Willow Farming and Transportation | Methane | CH4 | g | MMBtu | Mitigation | Supply Chain | 2024 | 3.5733 | 3.5642 | 0.00081807
Total: Willow Farming and Transportation | Methane | CH4 | g | MMBtu | Mitigation | Supply Chain | 2025 | 3.5733 | 3.5642 | 0.00081807
Total: Willow Farming and Transportation | Methane | CH4 | g | MMBtu | Mitigation | Supply Chain | 2026 | 3.5733 | 3.5642 | 0.00081807
Total: Willow Farming and Transportation | Methane | CH4 | g | MMBtu | Mitigation | Supply Chain | 2027 | 3.5733 | 3.5642 | 0.00081807
Total: Willow Farming and Transportation | Methane | CH4 | g | MMBtu | Mitigation | Supply Chain | 2028 | 3.5733 | 3.5642 | 0.00081807
Total: Willow Farming and Transportation | Methane | CH4 | g | MMBtu | Mitigation | Supply Chain | 2029 | 3.5733 | 3.5642 | 0.00081807
Total: Willow Farming and Transportation | Methane | CH4 | g | MMBtu | Mitigation | Supply Chain | 2030 | 3.5733 | 3.5642 | 0.00081807
Total: Willow Farming and Transportation | Methane | CH4 | g | MMBtu | Mitigation | Supply Chain | 2031 | 3.5733 | 3.5642 | 0.00081807
Total: Willow Farming and Transportation | Methane | CH4 | g | MMBtu | Mitigation | Supply Chain | 2032 | 3.5733 | 3.5642 | 0.00081807
Total: Willow Farming and Transportation | Methane | CH4 | g | MMBtu | Mitigation | Supply Chain | 2033 | 3.5733 | 3.5642 | 0.00081807
Total: Willow Farming and Transportation | Methane | CH4 | g | MMBtu | Mitigation | Supply Chain | 2034 | 3.5733 | 3.5642 | 0.00081807
Total: Willow Farming and Transportation | Methane | CH4 | g | MMBtu | Mitigation | Supply Chain | 2035 | 3.5733 | 3.5642 | 0.00081807
Total: Willow Farming and Transportation | Methane | CH4 | g | MMBtu | Mitigation | Supply Chain | 2036 | 3.5733 | 3.5642 | 0.00081807
Total: Willow Farming and Transportation | Methane | CH4 | g | MMBtu | Mitigation | Supply Chain | 2037 | 3.5733 | 3.5642 | 0.00081807
Total: Willow Farming and Transportation | Methane | CH4 | g | MMBtu | Mitigation | Supply Chain | 2038 | 3.5733 | 3.5642 | 0.00081807
Total: Willow Farming and Transportation | Methane | CH4 | g | MMBtu | Mitigation | Supply Chain | 2039 | 3.5733 | 3.5642 | 0.00081807
Total: Willow Farming and Transportation | Methane | CH4 | g | MMBtu | Mitigation | Supply Chain | 2040 | 3.5733 | 3.5642 | 0.00081807
Total: Willow Farming and Transportation | Methane | CH4 | g | MMBtu | Mitigation | Supply Chain | 2041 | 3.5733 | 3.5642 | 0.00081807
Total: Willow Farming and Transportation | Methane | CH4 | g | MMBtu | Mitigation | Supply Chain | 2042 | 3.5733 | 3.5642 | 0.00081807
Total: Willow Farming and Transportation | Methane | CH4 | g | MMBtu | Mitigation | Supply Chain | 2043 | 3.5733 | 3.5642 | 0.00081807
Total: Willow Farming and Transportation | Methane | CH4 | g | MMBtu | Mitigation | Supply Chain | 2044 | 3.5733 | 3.5642 | 0.00081807
Total: Willow Farming and Transportation | Methane | CH4 | g | MMBtu | Mitigation | Supply Chain | 2045 | 3.5733 | 3.5642 | 0.00081807
Total: Willow Farming and Transportation | Methane | CH4 | g | MMBtu | Mitigation | Supply Chain | 2046 | 3.5733 | 3.5642 | 0.00081807
Total: Willow Farming and Transportation | Methane | CH4 | g | MMBtu | Mitigation | Supply Chain | 2047 | 3.5733 | 3.5642 | 0.00081807
Total: Willow Farming and Transportation | Methane | CH4 | g | MMBtu | Mitigation | Supply Chain | 2048 | 3.5733 | 3.5642 | 0.00081807
Total: Willow Farming and Transportation | Methane | CH4 | g | MMBtu | Mitigation | Supply Chain | 2049 | 3.5733 | 3.5642 | 0.00081807
Total: Willow Farming and Transportation | Methane | CH4 | g | MMBtu | Mitigation | Supply Chain | 2050 | 3.5733 | 3.5642 | 0.00081807
Soy Oil-based Biodiesel | Methane | CH4 | g | MMBtu | Mitigation | Supply Chain | 2020 | 33.5892 | 33.4057 | 0.016417
Soy Oil-based Biodiesel | Methane | CH4 | g | MMBtu | Mitigation | Supply Chain | 2021 | 33.5892 | 33.4057 | 0.016417
Soy Oil-based Biodiesel | Methane | CH4 | g | MMBtu | Mitigation | Supply Chain | 2022 | 33.5892 | 33.4057 | 0.016417
Soy Oil-based Biodiesel | Methane | CH4 | g | MMBtu | Mitigation | Supply Chain | 2023 | 33.5892 | 33.4057 | 0.016417
Soy Oil-based Biodiesel | Methane | CH4 | g | MMBtu | Mitigation | Supply Chain | 2024 | 33.5892 | 33.4057 | 0.016417
Soy Oil-based Biodiesel | Methane | CH4 | g | MMBtu | Mitigation | Supply Chain | 2025 | 33.5892 | 33.4057 | 0.016417
Soy Oil-based Biodiesel | Methane | CH4 | g | MMBtu | Mitigation | Supply Chain | 2026 | 33.5892 | 33.4057 | 0.016417
Soy Oil-based Biodiesel | Methane | CH4 | g | MMBtu | Mitigation | Supply Chain | 2027 | 33.5892 | 33.4057 | 0.016417
Soy Oil-based Biodiesel | Methane | CH4 | g | MMBtu | Mitigation | Supply Chain | 2028 | 33.5892 | 33.4057 | 0.016417
Soy Oil-based Biodiesel | Methane | CH4 | g | MMBtu | Mitigation | Supply Chain | 2029 | 33.5892 | 33.4057 | 0.016417
Soy Oil-based Biodiesel | Methane | CH4 | g | MMBtu | Mitigation | Supply Chain | 2030 | 33.5892 | 33.4057 | 0.016417
Soy Oil-based Biodiesel | Methane | CH4 | g | MMBtu | Mitigation | Supply Chain | 2031 | 33.5892 | 33.4057 | 0.016417
Soy Oil-based Biodiesel | Methane | CH4 | g | MMBtu | Mitigation | Supply Chain | 2032 | 33.5892 | 33.4057 | 0.016417
Soy Oil-based Biodiesel | Methane | CH4 | g | MMBtu | Mitigation | Supply Chain | 2033 | 33.5892 | 33.4057 | 0.016417
Soy Oil-based Biodiesel | Methane | CH4 | g | MMBtu | Mitigation | Supply Chain | 2034 | 33.5892 | 33.4057 | 0.016417
Soy Oil-based Biodiesel | Methane | CH4 | g | MMBtu | Mitigation | Supply Chain | 2035 | 33.5892 | 33.4057 | 0.016417
Soy Oil-based Biodiesel | Methane | CH4 | g | MMBtu | Mitigation | Supply Chain | 2036 | 33.5892 | 33.4057 | 0.016417
Soy Oil-based Biodiesel | Methane | CH4 | g | MMBtu | Mitigation | Supply Chain | 2037 | 33.5892 | 33.4057 | 0.016417
Soy Oil-based Biodiesel | Methane | CH4 | g | MMBtu | Mitigation | Supply Chain | 2038 | 33.5892 | 33.4057 | 0.016417
Soy Oil-based Biodiesel | Methane | CH4 | g | MMBtu | Mitigation | Supply Chain | 2039 | 33.5892 | 33.4057 | 0.016417
Soy Oil-based Biodiesel | Methane | CH4 | g | MMBtu | Mitigation | Supply Chain | 2040 | 33.5892 | 33.4057 | 0.016417
Soy Oil-based Biodiesel | Methane | CH4 | g | MMBtu | Mitigation | Supply Chain | 2041 | 33.5892 | 33.4057 | 0.016417
Soy Oil-based Biodiesel | Methane | CH4 | g | MMBtu | Mitigation | Supply Chain | 2042 | 33.5892 | 33.4057 | 0.016417
Soy Oil-based Biodiesel | Methane | CH4 | g | MMBtu | Mitigation | Supply Chain | 2043 | 33.5892 | 33.4057 | 0.016417
Soy Oil-based Biodiesel | Methane | CH4 | g | MMBtu | Mitigation | Supply Chain | 2044 | 33.5892 | 33.4057 | 0.016417
Soy Oil-based Biodiesel | Methane | CH4 | g | MMBtu | Mitigation | Supply Chain | 2045 | 33.5892 | 33.4057 | 0.016417
Soy Oil-based Biodiesel | Methane | CH4 | g | MMBtu | Mitigation | Supply Chain | 2046 | 33.5892 | 33.4057 | 0.016417
Soy Oil-based Biodiesel | Methane | CH4 | g | MMBtu | Mitigation | Supply Chain | 2047 | 33.5892 | 33.4057 | 0.016417
Soy Oil-based Biodiesel | Methane | CH4 | g | MMBtu | Mitigation | Supply Chain | 2048 | 33.5892 | 33.4057 | 0.016417
Soy Oil-based Biodiesel | Methane | CH4 | g | MMBtu | Mitigation | Supply Chain | 2049 | 33.5892 | 33.4057 | 0.016417
Soy Oil-based Biodiesel | Methane | CH4 | g | MMBtu | Mitigation | Supply Chain | 2050 | 33.5892 | 33.4057 | 0.016417
Biomass to Fischer-Tropsch Diesel | Methane | CH4 | g | MMBtu | Mitigation | Supply Chain | 2020 | 5.128 | 5.1149 | 0.0011697
Biomass to Fischer-Tropsch Diesel | Methane | CH4 | g | MMBtu | Mitigation | Supply Chain | 2021 | 5.128 | 5.1149 | 0.0011697
Biomass to Fischer-Tropsch Diesel | Methane | CH4 | g | MMBtu | Mitigation | Supply Chain | 2022 | 5.128 | 5.1149 | 0.0011697
Biomass to Fischer-Tropsch Diesel | Methane | CH4 | g | MMBtu | Mitigation | Supply Chain | 2023 | 5.128 | 5.1149 | 0.0011697
Biomass to Fischer-Tropsch Diesel | Methane | CH4 | g | MMBtu | Mitigation | Supply Chain | 2024 | 5.128 | 5.1149 | 0.0011697
Biomass to Fischer-Tropsch Diesel | Methane | CH4 | g | MMBtu | Mitigation | Supply Chain | 2025 | 5.128 | 5.1149 | 0.0011697
Biomass to Fischer-Tropsch Diesel | Methane | CH4 | g | MMBtu | Mitigation | Supply Chain | 2026 | 5.128 | 5.1149 | 0.0011697
Biomass to Fischer-Tropsch Diesel | Methane | CH4 | g | MMBtu | Mitigation | Supply Chain | 2027 | 5.128 | 5.1149 | 0.0011697
Biomass to Fischer-Tropsch Diesel | Methane | CH4 | g | MMBtu | Mitigation | Supply Chain | 2028 | 5.128 | 5.1149 | 0.0011697
Biomass to Fischer-Tropsch Diesel | Methane | CH4 | g | MMBtu | Mitigation | Supply Chain | 2029 | 5.128 | 5.1149 | 0.0011697
Biomass to Fischer-Tropsch Diesel | Methane | CH4 | g | MMBtu | Mitigation | Supply Chain | 2030 | 5.128 | 5.1149 | 0.0011697
Biomass to Fischer-Tropsch Diesel | Methane | CH4 | g | MMBtu | Mitigation | Supply Chain | 2031 | 5.128 | 5.1149 | 0.0011697
Biomass to Fischer-Tropsch Diesel | Methane | CH4 | g | MMBtu | Mitigation | Supply Chain | 2032 | 5.128 | 5.1149 | 0.0011697
Biomass to Fischer-Tropsch Diesel | Methane | CH4 | g | MMBtu | Mitigation | Supply Chain | 2033 | 5.128 | 5.1149 | 0.0011697
Biomass to Fischer-Tropsch Diesel | Methane | CH4 | g | MMBtu | Mitigation | Supply Chain | 2034 | 5.128 | 5.1149 | 0.0011697
Biomass to Fischer-Tropsch Diesel | Methane | CH4 | g | MMBtu | Mitigation | Supply Chain | 2035 | 5.128 | 5.1149 | 0.0011697
Biomass to Fischer-Tropsch Diesel | Methane | CH4 | g | MMBtu | Mitigation | Supply Chain | 2036 | 5.128 | 5.1149 | 0.0011697
Biomass to Fischer-Tropsch Diesel | Methane | CH4 | g | MMBtu | Mitigation | Supply Chain | 2037 | 5.128 | 5.1149 | 0.0011697
Biomass to Fischer-Tropsch Diesel | Methane | CH4 | g | MMBtu | Mitigation | Supply Chain | 2038 | 5.128 | 5.1149 | 0.0011697
Biomass to Fischer-Tropsch Diesel | Methane | CH4 | g | MMBtu | Mitigation | Supply Chain | 2039 | 5.128 | 5.1149 | 0.0011697
Biomass to Fischer-Tropsch Diesel | Methane | CH4 | g | MMBtu | Mitigation | Supply Chain | 2040 | 5.128 | 5.1149 | 0.0011697
Biomass to Fischer-Tropsch Diesel | Methane | CH4 | g | MMBtu | Mitigation | Supply Chain | 2041 | 5.128 | 5.1149 | 0.0011697
Biomass to Fischer-Tropsch Diesel | Methane | CH4 | g | MMBtu | Mitigation | Supply Chain | 2042 | 5.128 | 5.1149 | 0.0011697
Biomass to Fischer-Tropsch Diesel | Methane | CH4 | g | MMBtu | Mitigation | Supply Chain | 2043 | 5.128 | 5.1149 | 0.0011697
Biomass to Fischer-Tropsch Diesel | Methane | CH4 | g | MMBtu | Mitigation | Supply Chain | 2044 | 5.128 | 5.1149 | 0.0011697
Biomass to Fischer-Tropsch Diesel | Methane | CH4 | g | MMBtu | Mitigation | Supply Chain | 2045 | 5.128 | 5.1149 | 0.0011697
Biomass to Fischer-Tropsch Diesel | Methane | CH4 | g | MMBtu | Mitigation | Supply Chain | 2046 | 5.128 | 5.1149 | 0.0011697
Biomass to Fischer-Tropsch Diesel | Methane | CH4 | g | MMBtu | Mitigation | Supply Chain | 2047 | 5.128 | 5.1149 | 0.0011697
Biomass to Fischer-Tropsch Diesel | Methane | CH4 | g | MMBtu | Mitigation | Supply Chain | 2048 | 5.128 | 5.1149 | 0.0011697
Biomass to Fischer-Tropsch Diesel | Methane | CH4 | g | MMBtu | Mitigation | Supply Chain | 2049 | 5.128 | 5.1149 | 0.0011697
Biomass to Fischer-Tropsch Diesel | Methane | CH4 | g | MMBtu | Mitigation | Supply Chain | 2050 | 5.128 | 5.1149 | 0.0011697
Corn Ethanol: Combined Dry and Wet Milling Ethanol | Methane | CH4 | g | MMBtu | Mitigation | Supply Chain | 2020 | 101.0183 | 100.5753 | 0.03963
Corn Ethanol: Combined Dry and Wet Milling Ethanol | Methane | CH4 | g | MMBtu | Mitigation | Supply Chain | 2021 | 101.0183 | 100.5753 | 0.03963
Corn Ethanol: Combined Dry and Wet Milling Ethanol | Methane | CH4 | g | MMBtu | Mitigation | Supply Chain | 2022 | 101.0183 | 100.5753 | 0.03963
Corn Ethanol: Combined Dry and Wet Milling Ethanol | Methane | CH4 | g | MMBtu | Mitigation | Supply Chain | 2023 | 101.0183 | 100.5753 | 0.03963
Corn Ethanol: Combined Dry and Wet Milling Ethanol | Methane | CH4 | g | MMBtu | Mitigation | Supply Chain | 2024 | 101.0183 | 100.5753 | 0.03963
Corn Ethanol: Combined Dry and Wet Milling Ethanol | Methane | CH4 | g | MMBtu | Mitigation | Supply Chain | 2025 | 101.0183 | 100.5753 | 0.03963
Corn Ethanol: Combined Dry and Wet Milling Ethanol | Methane | CH4 | g | MMBtu | Mitigation | Supply Chain | 2026 | 101.0183 | 100.5753 | 0.03963
Corn Ethanol: Combined Dry and Wet Milling Ethanol | Methane | CH4 | g | MMBtu | Mitigation | Supply Chain | 2027 | 101.0183 | 100.5753 | 0.03963
Corn Ethanol: Combined Dry and Wet Milling Ethanol | Methane | CH4 | g | MMBtu | Mitigation | Supply Chain | 2028 | 101.0183 | 100.5753 | 0.03963
Corn Ethanol: Combined Dry and Wet Milling Ethanol | Methane | CH4 | g | MMBtu | Mitigation | Supply Chain | 2029 | 101.0183 | 100.5753 | 0.03963
Corn Ethanol: Combined Dry and Wet Milling Ethanol | Methane | CH4 | g | MMBtu | Mitigation | Supply Chain | 2030 | 101.0183 | 100.5753 | 0.03963
Corn Ethanol: Combined Dry and Wet Milling Ethanol | Methane | CH4 | g | MMBtu | Mitigation | Supply Chain | 2031 | 101.0183 | 100.5753 | 0.03963
Corn Ethanol: Combined Dry and Wet Milling Ethanol | Methane | CH4 | g | MMBtu | Mitigation | Supply Chain | 2032 | 101.0183 | 100.5753 | 0.03963
Corn Ethanol: Combined Dry and Wet Milling Ethanol | Methane | CH4 | g | MMBtu | Mitigation | Supply Chain | 2033 | 101.0183 | 100.5753 | 0.03963
Corn Ethanol: Combined Dry and Wet Milling Ethanol | Methane | CH4 | g | MMBtu | Mitigation | Supply Chain | 2034 | 101.0183 | 100.5753 | 0.03963
Corn Ethanol: Combined Dry and Wet Milling Ethanol | Methane | CH4 | g | MMBtu | Mitigation | Supply Chain | 2035 | 101.0183 | 100.5753 | 0.03963
Corn Ethanol: Combined Dry and Wet Milling Ethanol | Methane | CH4 | g | MMBtu | Mitigation | Supply Chain | 2036 | 101.0183 | 100.5753 | 0.03963
Corn Ethanol: Combined Dry and Wet Milling Ethanol | Methane | CH4 | g | MMBtu | Mitigation | Supply Chain | 2037 | 101.0183 | 100.5753 | 0.03963
Corn Ethanol: Combined Dry and Wet Milling Ethanol | Methane | CH4 | g | MMBtu | Mitigation | Supply Chain | 2038 | 101.0183 | 100.5753 | 0.03963
Corn Ethanol: Combined Dry and Wet Milling Ethanol | Methane | CH4 | g | MMBtu | Mitigation | Supply Chain | 2039 | 101.0183 | 100.5753 | 0.03963
Corn Ethanol: Combined Dry and Wet Milling Ethanol | Methane | CH4 | g | MMBtu | Mitigation | Supply Chain | 2040 | 101.0183 | 100.5753 | 0.03963
Corn Ethanol: Combined Dry and Wet Milling Ethanol | Methane | CH4 | g | MMBtu | Mitigation | Supply Chain | 2041 | 101.0183 | 100.5753 | 0.03963
Corn Ethanol: Combined Dry and Wet Milling Ethanol | Methane | CH4 | g | MMBtu | Mitigation | Supply Chain | 2042 | 101.0183 | 100.5753 | 0.03963
Corn Ethanol: Combined Dry and Wet Milling Ethanol | Methane | CH4 | g | MMBtu | Mitigation | Supply Chain | 2043 | 101.0183 | 100.5753 | 0.03963
Corn Ethanol: Combined Dry and Wet Milling Ethanol | Methane | CH4 | g | MMBtu | Mitigation | Supply Chain | 2044 | 101.0183 | 100.5753 | 0.03963
Corn Ethanol: Combined Dry and Wet Milling Ethanol | Methane | CH4 | g | MMBtu | Mitigation | Supply Chain | 2045 | 101.0183 | 100.5753 | 0.03963
Corn Ethanol: Combined Dry and Wet Milling Ethanol | Methane | CH4 | g | MMBtu | Mitigation | Supply Chain | 2046 | 101.0183 | 100.5753 | 0.03963
Corn Ethanol: Combined Dry and Wet Milling Ethanol | Methane | CH4 | g | MMBtu | Mitigation | Supply Chain | 2047 | 101.0183 | 100.5753 | 0.03963
Corn Ethanol: Combined Dry and Wet Milling Ethanol | Methane | CH4 | g | MMBtu | Mitigation | Supply Chain | 2048 | 101.0183 | 100.5753 | 0.03963
Corn Ethanol: Combined Dry and Wet Milling Ethanol | Methane | CH4 | g | MMBtu | Mitigation | Supply Chain | 2049 | 101.0183 | 100.5753 | 0.03963
Corn Ethanol: Combined Dry and Wet Milling Ethanol | Methane | CH4 | g | MMBtu | Mitigation | Supply Chain | 2050 | 101.0183 | 100.5753 | 0.03963
Gasoline Blendstock | Methane | CH4 | g | MMBtu | Mitigation | Supply Chain | 2020 | 115.5678 | 115.3961 | 0.015357
Gasoline Blendstock | Methane | CH4 | g | MMBtu | Mitigation | Supply Chain | 2021 | 115.5678 | 115.3961 | 0.015357
Gasoline Blendstock | Methane | CH4 | g | MMBtu | Mitigation | Supply Chain | 2022 | 115.5678 | 115.3961 | 0.015357
Gasoline Blendstock | Methane | CH4 | g | MMBtu | Mitigation | Supply Chain | 2023 | 115.5678 | 115.3961 | 0.015357
Gasoline Blendstock | Methane | CH4 | g | MMBtu | Mitigation | Supply Chain | 2024 | 115.5678 | 115.3961 | 0.015357
Gasoline Blendstock | Methane | CH4 | g | MMBtu | Mitigation | Supply Chain | 2025 | 115.5678 | 115.3961 | 0.015357
Gasoline Blendstock | Methane | CH4 | g | MMBtu | Mitigation | Supply Chain | 2026 | 115.5678 | 115.3961 | 0.015357
Gasoline Blendstock | Methane | CH4 | g | MMBtu | Mitigation | Supply Chain | 2027 | 115.5678 | 115.3961 | 0.015357
Gasoline Blendstock | Methane | CH4 | g | MMBtu | Mitigation | Supply Chain | 2028 | 115.5678 | 115.3961 | 0.015357
Gasoline Blendstock | Methane | CH4 | g | MMBtu | Mitigation | Supply Chain | 2029 | 115.5678 | 115.3961 | 0.015357
Gasoline Blendstock | Methane | CH4 | g | MMBtu | Mitigation | Supply Chain | 2030 | 115.5678 | 115.3961 | 0.015357
Gasoline Blendstock | Methane | CH4 | g | MMBtu | Mitigation | Supply Chain | 2031 | 115.5678 | 115.3961 | 0.015357
Gasoline Blendstock | Methane | CH4 | g | MMBtu | Mitigation | Supply Chain | 2032 | 115.5678 | 115.3961 | 0.015357
Gasoline Blendstock | Methane | CH4 | g | MMBtu | Mitigation | Supply Chain | 2033 | 115.5678 | 115.3961 | 0.015357
Gasoline Blendstock | Methane | CH4 | g | MMBtu | Mitigation | Supply Chain | 2034 | 115.5678 | 115.3961 | 0.015357
Gasoline Blendstock | Methane | CH4 | g | MMBtu | Mitigation | Supply Chain | 2035 | 115.5678 | 115.3961 | 0.015357
Gasoline Blendstock | Methane | CH4 | g | MMBtu | Mitigation | Supply Chain | 2036 | 115.5678 | 115.3961 | 0.015357
Gasoline Blendstock | Methane | CH4 | g | MMBtu | Mitigation | Supply Chain | 2037 | 115.5678 | 115.3961 | 0.015357
Gasoline Blendstock | Methane | CH4 | g | MMBtu | Mitigation | Supply Chain | 2038 | 115.5678 | 115.3961 | 0.015357
Gasoline Blendstock | Methane | CH4 | g | MMBtu | Mitigation | Supply Chain | 2039 | 115.5678 | 115.3961 | 0.015357
Gasoline Blendstock | Methane | CH4 | g | MMBtu | Mitigation | Supply Chain | 2040 | 115.5678 | 115.3961 | 0.015357
Gasoline Blendstock | Methane | CH4 | g | MMBtu | Mitigation | Supply Chain | 2041 | 115.5678 | 115.3961 | 0.015357
Gasoline Blendstock | Methane | CH4 | g | MMBtu | Mitigation | Supply Chain | 2042 | 115.5678 | 115.3961 | 0.015357
Gasoline Blendstock | Methane | CH4 | g | MMBtu | Mitigation | Supply Chain | 2043 | 115.5678 | 115.3961 | 0.015357
Gasoline Blendstock | Methane | CH4 | g | MMBtu | Mitigation | Supply Chain | 2044 | 115.5678 | 115.3961 | 0.015357
Gasoline Blendstock | Methane | CH4 | g | MMBtu | Mitigation | Supply Chain | 2045 | 115.5678 | 115.3961 | 0.015357
Gasoline Blendstock | Methane | CH4 | g | MMBtu | Mitigation | Supply Chain | 2046 | 115.5678 | 115.3961 | 0.015357
Gasoline Blendstock | Methane | CH4 | g | MMBtu | Mitigation | Supply Chain | 2047 | 115.5678 | 115.3961 | 0.015357
Gasoline Blendstock | Methane | CH4 | g | MMBtu | Mitigation | Supply Chain | 2048 | 115.5678 | 115.3961 | 0.015357
Gasoline Blendstock | Methane | CH4 | g | MMBtu | Mitigation | Supply Chain | 2049 | 115.5678 | 115.3961 | 0.015357
Gasoline Blendstock | Methane | CH4 | g | MMBtu | Mitigation | Supply Chain | 2050 | 115.5678 | 115.3961 | 0.015357
Central Plants: NG or FG to Gaseous Hydrogen | Methane | CH4 | g | MMBtu | Mitigation | Supply Chain | 2020 | 223.1506 | 221.6111 | 0.13771
Central Plants: NG or FG to Gaseous Hydrogen | Methane | CH4 | g | MMBtu | Mitigation | Supply Chain | 2021 | 223.1506 | 221.6111 | 0.13771
Central Plants: NG or FG to Gaseous Hydrogen | Methane | CH4 | g | MMBtu | Mitigation | Supply Chain | 2022 | 223.1506 | 221.6111 | 0.13771
Central Plants: NG or FG to Gaseous Hydrogen | Methane | CH4 | g | MMBtu | Mitigation | Supply Chain | 2023 | 223.1506 | 221.6111 | 0.13771
Central Plants: NG or FG to Gaseous Hydrogen | Methane | CH4 | g | MMBtu | Mitigation | Supply Chain | 2024 | 223.1506 | 221.6111 | 0.13771
Central Plants: NG or FG to Gaseous Hydrogen | Methane | CH4 | g | MMBtu | Mitigation | Supply Chain | 2025 | 223.1506 | 221.6111 | 0.13771
Central Plants: NG or FG to Gaseous Hydrogen | Methane | CH4 | g | MMBtu | Mitigation | Supply Chain | 2026 | 223.1506 | 221.6111 | 0.13771
Central Plants: NG or FG to Gaseous Hydrogen | Methane | CH4 | g | MMBtu | Mitigation | Supply Chain | 2027 | 223.1506 | 221.6111 | 0.13771
Central Plants: NG or FG to Gaseous Hydrogen | Methane | CH4 | g | MMBtu | Mitigation | Supply Chain | 2028 | 223.1506 | 221.6111 | 0.13771
Central Plants: NG or FG to Gaseous Hydrogen | Methane | CH4 | g | MMBtu | Mitigation | Supply Chain | 2029 | 223.1506 | 221.6111 | 0.13771
Central Plants: NG or FG to Gaseous Hydrogen | Methane | CH4 | g | MMBtu | Mitigation | Supply Chain | 2030 | 223.1506 | 221.6111 | 0.13771
Central Plants: NG or FG to Gaseous Hydrogen | Methane | CH4 | g | MMBtu | Mitigation | Supply Chain | 2031 | 223.1506 | 221.6111 | 0.13771
Central Plants: NG or FG to Gaseous Hydrogen | Methane | CH4 | g | MMBtu | Mitigation | Supply Chain | 2032 | 223.1506 | 221.6111 | 0.13771
Central Plants: NG or FG to Gaseous Hydrogen | Methane | CH4 | g | MMBtu | Mitigation | Supply Chain | 2033 | 223.1506 | 221.6111 | 0.13771
Central Plants: NG or FG to Gaseous Hydrogen | Methane | CH4 | g | MMBtu | Mitigation | Supply Chain | 2034 | 223.1506 | 221.6111 | 0.13771
Central Plants: NG or FG to Gaseous Hydrogen | Methane | CH4 | g | MMBtu | Mitigation | Supply Chain | 2035 | 223.1506 | 221.6111 | 0.13771
Central Plants: NG or FG to Gaseous Hydrogen | Methane | CH4 | g | MMBtu | Mitigation | Supply Chain | 2036 | 223.1506 | 221.6111 | 0.13771
Central Plants: NG or FG to Gaseous Hydrogen | Methane | CH4 | g | MMBtu | Mitigation | Supply Chain | 2037 | 223.1506 | 221.6111 | 0.13771
Central Plants: NG or FG to Gaseous Hydrogen | Methane | CH4 | g | MMBtu | Mitigation | Supply Chain | 2038 | 223.1506 | 221.6111 | 0.13771
Central Plants: NG or FG to Gaseous Hydrogen | Methane | CH4 | g | MMBtu | Mitigation | Supply Chain | 2039 | 223.1506 | 221.6111 | 0.13771
Central Plants: NG or FG to Gaseous Hydrogen | Methane | CH4 | g | MMBtu | Mitigation | Supply Chain | 2040 | 223.1506 | 221.6111 | 0.13771
Central Plants: NG or FG to Gaseous Hydrogen | Methane | CH4 | g | MMBtu | Mitigation | Supply Chain | 2041 | 223.1506 | 221.6111 | 0.13771
Central Plants: NG or FG to Gaseous Hydrogen | Methane | CH4 | g | MMBtu | Mitigation | Supply Chain | 2042 | 223.1506 | 221.6111 | 0.13771
Central Plants: NG or FG to Gaseous Hydrogen | Methane | CH4 | g | MMBtu | Mitigation | Supply Chain | 2043 | 223.1506 | 221.6111 | 0.13771
Central Plants: NG or FG to Gaseous Hydrogen | Methane | CH4 | g | MMBtu | Mitigation | Supply Chain | 2044 | 223.1506 | 221.6111 | 0.13771
Central Plants: NG or FG to Gaseous Hydrogen | Methane | CH4 | g | MMBtu | Mitigation | Supply Chain | 2045 | 223.1506 | 221.6111 | 0.13771
Central Plants: NG or FG to Gaseous Hydrogen | Methane | CH4 | g | MMBtu | Mitigation | Supply Chain | 2046 | 223.1506 | 221.6111 | 0.13771
Central Plants: NG or FG to Gaseous Hydrogen | Methane | CH4 | g | MMBtu | Mitigation | Supply Chain | 2047 | 223.1506 | 221.6111 | 0.13771
Central Plants: NG or FG to Gaseous Hydrogen | Methane | CH4 | g | MMBtu | Mitigation | Supply Chain | 2048 | 223.1506 | 221.6111 | 0.13771
Central Plants: NG or FG to Gaseous Hydrogen | Methane | CH4 | g | MMBtu | Mitigation | Supply Chain | 2049 | 223.1506 | 221.6111 | 0.13771
Central Plants: NG or FG to Gaseous Hydrogen | Methane | CH4 | g | MMBtu | Mitigation | Supply Chain | 2050 | 223.1506 | 221.6111 | 0.13771
Central Plants: Electrolysis (HTGR) to Gaseous Hydrogen | Methane | CH4 | g | MMBtu | Mitigation | Supply Chain | 2020 | 41.1439 | 39.4963 | 0.14737
Central Plants: Electrolysis (HTGR) to Gaseous Hydrogen | Methane | CH4 | g | MMBtu | Mitigation | Supply Chain | 2021 | 41.1439 | 39.4963 | 0.14737
Central Plants: Electrolysis (HTGR) to Gaseous Hydrogen | Methane | CH4 | g | MMBtu | Mitigation | Supply Chain | 2022 | 41.1439 | 39.4963 | 0.14737
Central Plants: Electrolysis (HTGR) to Gaseous Hydrogen | Methane | CH4 | g | MMBtu | Mitigation | Supply Chain | 2023 | 41.1439 | 39.4963 | 0.14737
Central Plants: Electrolysis (HTGR) to Gaseous Hydrogen | Methane | CH4 | g | MMBtu | Mitigation | Supply Chain | 2024 | 41.1439 | 39.4963 | 0.14737
Central Plants: Electrolysis (HTGR) to Gaseous Hydrogen | Methane | CH4 | g | MMBtu | Mitigation | Supply Chain | 2025 | 41.1439 | 39.4963 | 0.14737
Central Plants: Electrolysis (HTGR) to Gaseous Hydrogen | Methane | CH4 | g | MMBtu | Mitigation | Supply Chain | 2026 | 41.1439 | 39.4963 | 0.14737
Central Plants: Electrolysis (HTGR) to Gaseous Hydrogen | Methane | CH4 | g | MMBtu | Mitigation | Supply Chain | 2027 | 41.1439 | 39.4963 | 0.14737
Central Plants: Electrolysis (HTGR) to Gaseous Hydrogen | Methane | CH4 | g | MMBtu | Mitigation | Supply Chain | 2028 | 41.1439 | 39.4963 | 0.14737
Central Plants: Electrolysis (HTGR) to Gaseous Hydrogen | Methane | CH4 | g | MMBtu | Mitigation | Supply Chain | 2029 | 41.1439 | 39.4963 | 0.14737
Central Plants: Electrolysis (HTGR) to Gaseous Hydrogen | Methane | CH4 | g | MMBtu | Mitigation | Supply Chain | 2030 | 41.1439 | 39.4963 | 0.14737
Central Plants: Electrolysis (HTGR) to Gaseous Hydrogen | Methane | CH4 | g | MMBtu | Mitigation | Supply Chain | 2031 | 41.1439 | 39.4963 | 0.14737
Central Plants: Electrolysis (HTGR) to Gaseous Hydrogen | Methane | CH4 | g | MMBtu | Mitigation | Supply Chain | 2032 | 41.1439 | 39.4963 | 0.14737
Central Plants: Electrolysis (HTGR) to Gaseous Hydrogen | Methane | CH4 | g | MMBtu | Mitigation | Supply Chain | 2033 | 41.1439 | 39.4963 | 0.14737
Central Plants: Electrolysis (HTGR) to Gaseous Hydrogen | Methane | CH4 | g | MMBtu | Mitigation | Supply Chain | 2034 | 41.1439 | 39.4963 | 0.14737
Central Plants: Electrolysis (HTGR) to Gaseous Hydrogen | Methane | CH4 | g | MMBtu | Mitigation | Supply Chain | 2035 | 41.1439 | 39.4963 | 0.14737
Central Plants: Electrolysis (HTGR) to Gaseous Hydrogen | Methane | CH4 | g | MMBtu | Mitigation | Supply Chain | 2036 | 41.1439 | 39.4963 | 0.14737
Central Plants: Electrolysis (HTGR) to Gaseous Hydrogen | Methane | CH4 | g | MMBtu | Mitigation | Supply Chain | 2037 | 41.1439 | 39.4963 | 0.14737
Central Plants: Electrolysis (HTGR) to Gaseous Hydrogen | Methane | CH4 | g | MMBtu | Mitigation | Supply Chain | 2038 | 41.1439 | 39.4963 | 0.14737
Central Plants: Electrolysis (HTGR) to Gaseous Hydrogen | Methane | CH4 | g | MMBtu | Mitigation | Supply Chain | 2039 | 41.1439 | 39.4963 | 0.14737
Central Plants: Electrolysis (HTGR) to Gaseous Hydrogen | Methane | CH4 | g | MMBtu | Mitigation | Supply Chain | 2040 | 41.1439 | 39.4963 | 0.14737
Central Plants: Electrolysis (HTGR) to Gaseous Hydrogen | Methane | CH4 | g | MMBtu | Mitigation | Supply Chain | 2041 | 41.1439 | 39.4963 | 0.14737
Central Plants: Electrolysis (HTGR) to Gaseous Hydrogen | Methane | CH4 | g | MMBtu | Mitigation | Supply Chain | 2042 | 41.1439 | 39.4963 | 0.14737
Central Plants: Electrolysis (HTGR) to Gaseous Hydrogen | Methane | CH4 | g | MMBtu | Mitigation | Supply Chain | 2043 | 41.1439 | 39.4963 | 0.14737
Central Plants: Electrolysis (HTGR) to Gaseous Hydrogen | Methane | CH4 | g | MMBtu | Mitigation | Supply Chain | 2044 | 41.1439 | 39.4963 | 0.14737
Central Plants: Electrolysis (HTGR) to Gaseous Hydrogen | Methane | CH4 | g | MMBtu | Mitigation | Supply Chain | 2045 | 41.1439 | 39.4963 | 0.14737
Central Plants: Electrolysis (HTGR) to Gaseous Hydrogen | Methane | CH4 | g | MMBtu | Mitigation | Supply Chain | 2046 | 41.1439 | 39.4963 | 0.14737
Central Plants: Electrolysis (HTGR) to Gaseous Hydrogen | Methane | CH4 | g | MMBtu | Mitigation | Supply Chain | 2047 | 41.1439 | 39.4963 | 0.14737
Central Plants: Electrolysis (HTGR) to Gaseous Hydrogen | Methane | CH4 | g | MMBtu | Mitigation | Supply Chain | 2048 | 41.1439 | 39.4963 | 0.14737
Central Plants: Electrolysis (HTGR) to Gaseous Hydrogen | Methane | CH4 | g | MMBtu | Mitigation | Supply Chain | 2049 | 41.1439 | 39.4963 | 0.14737
Central Plants: Electrolysis (HTGR) to Gaseous Hydrogen | Methane | CH4 | g | MMBtu | Mitigation | Supply Chain | 2050 | 41.1439 | 39.4963 | 0.14737
Natural Gas to Liquefied Natural Gas (as an intermediate fuel) | Methane | CH4 | g | MMBtu | Mitigation | Supply Chain | 2020 | 257.5171 | 257.4798 | 0.0033425
Natural Gas to Liquefied Natural Gas (as an intermediate fuel) | Methane | CH4 | g | MMBtu | Mitigation | Supply Chain | 2021 | 257.5171 | 257.4798 | 0.0033425
Natural Gas to Liquefied Natural Gas (as an intermediate fuel) | Methane | CH4 | g | MMBtu | Mitigation | Supply Chain | 2022 | 257.5171 | 257.4798 | 0.0033425
Natural Gas to Liquefied Natural Gas (as an intermediate fuel) | Methane | CH4 | g | MMBtu | Mitigation | Supply Chain | 2023 | 257.5171 | 257.4798 | 0.0033425
Natural Gas to Liquefied Natural Gas (as an intermediate fuel) | Methane | CH4 | g | MMBtu | Mitigation | Supply Chain | 2024 | 257.5171 | 257.4798 | 0.0033425
Natural Gas to Liquefied Natural Gas (as an intermediate fuel) | Methane | CH4 | g | MMBtu | Mitigation | Supply Chain | 2025 | 257.5171 | 257.4798 | 0.0033425
Natural Gas to Liquefied Natural Gas (as an intermediate fuel) | Methane | CH4 | g | MMBtu | Mitigation | Supply Chain | 2026 | 257.5171 | 257.4798 | 0.0033425
Natural Gas to Liquefied Natural Gas (as an intermediate fuel) | Methane | CH4 | g | MMBtu | Mitigation | Supply Chain | 2027 | 257.5171 | 257.4798 | 0.0033425
Natural Gas to Liquefied Natural Gas (as an intermediate fuel) | Methane | CH4 | g | MMBtu | Mitigation | Supply Chain | 2028 | 257.5171 | 257.4798 | 0.0033425
Natural Gas to Liquefied Natural Gas (as an intermediate fuel) | Methane | CH4 | g | MMBtu | Mitigation | Supply Chain | 2029 | 257.5171 | 257.4798 | 0.0033425
Natural Gas to Liquefied Natural Gas (as an intermediate fuel) | Methane | CH4 | g | MMBtu | Mitigation | Supply Chain | 2030 | 257.5171 | 257.4798 | 0.0033425
Natural Gas to Liquefied Natural Gas (as an intermediate fuel) | Methane | CH4 | g | MMBtu | Mitigation | Supply Chain | 2031 | 257.5171 | 257.4798 | 0.0033425
Natural Gas to Liquefied Natural Gas (as an intermediate fuel) | Methane | CH4 | g | MMBtu | Mitigation | Supply Chain | 2032 | 257.5171 | 257.4798 | 0.0033425
Natural Gas to Liquefied Natural Gas (as an intermediate fuel) | Methane | CH4 | g | MMBtu | Mitigation | Supply Chain | 2033 | 257.5171 | 257.4798 | 0.0033425
Natural Gas to Liquefied Natural Gas (as an intermediate fuel) | Methane | CH4 | g | MMBtu | Mitigation | Supply Chain | 2034 | 257.5171 | 257.4798 | 0.0033425
Natural Gas to Liquefied Natural Gas (as an intermediate fuel) | Methane | CH4 | g | MMBtu | Mitigation | Supply Chain | 2035 | 257.5171 | 257.4798 | 0.0033425
Natural Gas to Liquefied Natural Gas (as an intermediate fuel) | Methane | CH4 | g | MMBtu | Mitigation | Supply Chain | 2036 | 257.5171 | 257.4798 | 0.0033425
Natural Gas to Liquefied Natural Gas (as an intermediate fuel) | Methane | CH4 | g | MMBtu | Mitigation | Supply Chain | 2037 | 257.5171 | 257.4798 | 0.0033425
Natural Gas to Liquefied Natural Gas (as an intermediate fuel) | Methane | CH4 | g | MMBtu | Mitigation | Supply Chain | 2038 | 257.5171 | 257.4798 | 0.0033425
Natural Gas to Liquefied Natural Gas (as an intermediate fuel) | Methane | CH4 | g | MMBtu | Mitigation | Supply Chain | 2039 | 257.5171 | 257.4798 | 0.0033425
Natural Gas to Liquefied Natural Gas (as an intermediate fuel) | Methane | CH4 | g | MMBtu | Mitigation | Supply Chain | 2040 | 257.5171 | 257.4798 | 0.0033425
Natural Gas to Liquefied Natural Gas (as an intermediate fuel) | Methane | CH4 | g | MMBtu | Mitigation | Supply Chain | 2041 | 257.5171 | 257.4798 | 0.0033425
Natural Gas to Liquefied Natural Gas (as an intermediate fuel) | Methane | CH4 | g | MMBtu | Mitigation | Supply Chain | 2042 | 257.5171 | 257.4798 | 0.0033425
Natural Gas to Liquefied Natural Gas (as an intermediate fuel) | Methane | CH4 | g | MMBtu | Mitigation | Supply Chain | 2043 | 257.5171 | 257.4798 | 0.0033425
Natural Gas to Liquefied Natural Gas (as an intermediate fuel) | Methane | CH4 | g | MMBtu | Mitigation | Supply Chain | 2044 | 257.5171 | 257.4798 | 0.0033425
Natural Gas to Liquefied Natural Gas (as an intermediate fuel) | Methane | CH4 | g | MMBtu | Mitigation | Supply Chain | 2045 | 257.5171 | 257.4798 | 0.0033425
Natural Gas to Liquefied Natural Gas (as an intermediate fuel) | Methane | CH4 | g | MMBtu | Mitigation | Supply Chain | 2046 | 257.5171 | 257.4798 | 0.0033425
Natural Gas to Liquefied Natural Gas (as an intermediate fuel) | Methane | CH4 | g | MMBtu | Mitigation | Supply Chain | 2047 | 257.5171 | 257.4798 | 0.0033425
Natural Gas to Liquefied Natural Gas (as an intermediate fuel) | Methane | CH4 | g | MMBtu | Mitigation | Supply Chain | 2048 | 257.5171 | 257.4798 | 0.0033425
Natural Gas to Liquefied Natural Gas (as an intermediate fuel) | Methane | CH4 | g | MMBtu | Mitigation | Supply Chain | 2049 | 257.5171 | 257.4798 | 0.0033425
Natural Gas to Liquefied Natural Gas (as an intermediate fuel) | Methane | CH4 | g | MMBtu | Mitigation | Supply Chain | 2050 | 257.5171 | 257.4798 | 0.0033425
Resi. Oil | Methane | CH4 | g | MMBtu | Mitigation | Supply Chain | 2020 | 100.8192 | 100.69 | 0.011557
Resi. Oil | Methane | CH4 | g | MMBtu | Mitigation | Supply Chain | 2021 | 100.8192 | 100.69 | 0.011557
Resi. Oil | Methane | CH4 | g | MMBtu | Mitigation | Supply Chain | 2022 | 100.8192 | 100.69 | 0.011557
Resi. Oil | Methane | CH4 | g | MMBtu | Mitigation | Supply Chain | 2023 | 100.8192 | 100.69 | 0.011557
Resi. Oil | Methane | CH4 | g | MMBtu | Mitigation | Supply Chain | 2024 | 100.8192 | 100.69 | 0.011557
Resi. Oil | Methane | CH4 | g | MMBtu | Mitigation | Supply Chain | 2025 | 100.8192 | 100.69 | 0.011557
Resi. Oil | Methane | CH4 | g | MMBtu | Mitigation | Supply Chain | 2026 | 100.8192 | 100.69 | 0.011557
Resi. Oil | Methane | CH4 | g | MMBtu | Mitigation | Supply Chain | 2027 | 100.8192 | 100.69 | 0.011557
Resi. Oil | Methane | CH4 | g | MMBtu | Mitigation | Supply Chain | 2028 | 100.8192 | 100.69 | 0.011557
Resi. Oil | Methane | CH4 | g | MMBtu | Mitigation | Supply Chain | 2029 | 100.8192 | 100.69 | 0.011557
Resi. Oil | Methane | CH4 | g | MMBtu | Mitigation | Supply Chain | 2030 | 100.8192 | 100.69 | 0.011557
Resi. Oil | Methane | CH4 | g | MMBtu | Mitigation | Supply Chain | 2031 | 100.8192 | 100.69 | 0.011557
Resi. Oil | Methane | CH4 | g | MMBtu | Mitigation | Supply Chain | 2032 | 100.8192 | 100.69 | 0.011557
Resi. Oil | Methane | CH4 | g | MMBtu | Mitigation | Supply Chain | 2033 | 100.8192 | 100.69 | 0.011557
Resi. Oil | Methane | CH4 | g | MMBtu | Mitigation | Supply Chain | 2034 | 100.8192 | 100.69 | 0.011557
Resi. Oil | Methane | CH4 | g | MMBtu | Mitigation | Supply Chain | 2035 | 100.8192 | 100.69 | 0.011557
Resi. Oil | Methane | CH4 | g | MMBtu | Mitigation | Supply Chain | 2036 | 100.8192 | 100.69 | 0.011557
Resi. Oil | Methane | CH4 | g | MMBtu | Mitigation | Supply Chain | 2037 | 100.8192 | 100.69 | 0.011557
Resi. Oil | Methane | CH4 | g | MMBtu | Mitigation | Supply Chain | 2038 | 100.8192 | 100.69 | 0.011557
Resi. Oil | Methane | CH4 | g | MMBtu | Mitigation | Supply Chain | 2039 | 100.8192 | 100.69 | 0.011557
Resi. Oil | Methane | CH4 | g | MMBtu | Mitigation | Supply Chain | 2040 | 100.8192 | 100.69 | 0.011557
Resi. Oil | Methane | CH4 | g | MMBtu | Mitigation | Supply Chain | 2041 | 100.8192 | 100.69 | 0.011557
Resi. Oil | Methane | CH4 | g | MMBtu | Mitigation | Supply Chain | 2042 | 100.8192 | 100.69 | 0.011557
Resi. Oil | Methane | CH4 | g | MMBtu | Mitigation | Supply Chain | 2043 | 100.8192 | 100.69 | 0.011557
Resi. Oil | Methane | CH4 | g | MMBtu | Mitigation | Supply Chain | 2044 | 100.8192 | 100.69 | 0.011557
Resi. Oil | Methane | CH4 | g | MMBtu | Mitigation | Supply Chain | 2045 | 100.8192 | 100.69 | 0.011557
Resi. Oil | Methane | CH4 | g | MMBtu | Mitigation | Supply Chain | 2046 | 100.8192 | 100.69 | 0.011557
Resi. Oil | Methane | CH4 | g | MMBtu | Mitigation | Supply Chain | 2047 | 100.8192 | 100.69 | 0.011557
Resi. Oil | Methane | CH4 | g | MMBtu | Mitigation | Supply Chain | 2048 | 100.8192 | 100.69 | 0.011557
Resi. Oil | Methane | CH4 | g | MMBtu | Mitigation | Supply Chain | 2049 | 100.8192 | 100.69 | 0.011557
Resi. Oil | Methane | CH4 | g | MMBtu | Mitigation | Supply Chain | 2050 | 100.8192 | 100.69 | 0.011557
Pet Coke | Methane | CH4 | g | MMBtu | Mitigation | Supply Chain | 2020 | 103.8925 | 103.7577 | 0.012062
Pet Coke | Methane | CH4 | g | MMBtu | Mitigation | Supply Chain | 2021 | 103.8925 | 103.7577 | 0.012062
Pet Coke | Methane | CH4 | g | MMBtu | Mitigation | Supply Chain | 2022 | 103.8925 | 103.7577 | 0.012062
Pet Coke | Methane | CH4 | g | MMBtu | Mitigation | Supply Chain | 2023 | 103.8925 | 103.7577 | 0.012062
Pet Coke | Methane | CH4 | g | MMBtu | Mitigation | Supply Chain | 2024 | 103.8925 | 103.7577 | 0.012062
Pet Coke | Methane | CH4 | g | MMBtu | Mitigation | Supply Chain | 2025 | 103.8925 | 103.7577 | 0.012062
Pet Coke | Methane | CH4 | g | MMBtu | Mitigation | Supply Chain | 2026 | 103.8925 | 103.7577 | 0.012062
Pet Coke | Methane | CH4 | g | MMBtu | Mitigation | Supply Chain | 2027 | 103.8925 | 103.7577 | 0.012062
Pet Coke | Methane | CH4 | g | MMBtu | Mitigation | Supply Chain | 2028 | 103.8925 | 103.7577 | 0.012062
Pet Coke | Methane | CH4 | g | MMBtu | Mitigation | Supply Chain | 2029 | 103.8925 | 103.7577 | 0.012062
Pet Coke | Methane | CH4 | g | MMBtu | Mitigation | Supply Chain | 2030 | 103.8925 | 103.7577 | 0.012062
Pet Coke | Methane | CH4 | g | MMBtu | Mitigation | Supply Chain | 2031 | 103.8925 | 103.7577 | 0.012062
Pet Coke | Methane | CH4 | g | MMBtu | Mitigation | Supply Chain | 2032 | 103.8925 | 103.7577 | 0.012062
Pet Coke | Methane | CH4 | g | MMBtu | Mitigation | Supply Chain | 2033 | 103.8925 | 103.7577 | 0.012062
Pet Coke | Methane | CH4 | g | MMBtu | Mitigation | Supply Chain | 2034 | 103.8925 | 103.7577 | 0.012062
Pet Coke | Methane | CH4 | g | MMBtu | Mitigation | Supply Chain | 2035 | 103.8925 | 103.7577 | 0.012062
Pet Coke | Methane | CH4 | g | MMBtu | Mitigation | Supply Chain | 2036 | 103.8925 | 103.7577 | 0.012062
Pet Coke | Methane | CH4 | g | MMBtu | Mitigation | Supply Chain | 2037 | 103.8925 | 103.7577 | 0.012062
Pet Coke | Methane | CH4 | g | MMBtu | Mitigation | Supply Chain | 2038 | 103.8925 | 103.7577 | 0.012062
Pet Coke | Methane | CH4 | g | MMBtu | Mitigation | Supply Chain | 2039 | 103.8925 | 103.7577 | 0.012062
Pet Coke | Methane | CH4 | g | MMBtu | Mitigation | Supply Chain | 2040 | 103.8925 | 103.7577 | 0.012062
Pet Coke | Methane | CH4 | g | MMBtu | Mitigation | Supply Chain | 2041 | 103.8925 | 103.7577 | 0.012062
Pet Coke | Methane | CH4 | g | MMBtu | Mitigation | Supply Chain | 2042 | 103.8925 | 103.7577 | 0.012062
Pet Coke | Methane | CH4 | g | MMBtu | Mitigation | Supply Chain | 2043 | 103.8925 | 103.7577 | 0.012062
Pet Coke | Methane | CH4 | g | MMBtu | Mitigation | Supply Chain | 2044 | 103.8925 | 103.7577 | 0.012062
Pet Coke | Methane | CH4 | g | MMBtu | Mitigation | Supply Chain | 2045 | 103.8925 | 103.7577 | 0.012062
Pet Coke | Methane | CH4 | g | MMBtu | Mitigation | Supply Chain | 2046 | 103.8925 | 103.7577 | 0.012062
Pet Coke | Methane | CH4 | g | MMBtu | Mitigation | Supply Chain | 2047 | 103.8925 | 103.7577 | 0.012062
Pet Coke | Methane | CH4 | g | MMBtu | Mitigation | Supply Chain | 2048 | 103.8925 | 103.7577 | 0.012062
Pet Coke | Methane | CH4 | g | MMBtu | Mitigation | Supply Chain | 2049 | 103.8925 | 103.7577 | 0.012062
Pet Coke | Methane | CH4 | g | MMBtu | Mitigation | Supply Chain | 2050 | 103.8925 | 103.7577 | 0.012062
Crude for Use in U.S. Refineries | Methane | CH4 | g | MMBtu | Mitigation | Supply Chain | 2020 | 91.5202 | 91.4159 | 0.0093263
Crude for Use in U.S. Refineries | Methane | CH4 | g | MMBtu | Mitigation | Supply Chain | 2021 | 91.5202 | 91.4159 | 0.0093263
Crude for Use in U.S. Refineries | Methane | CH4 | g | MMBtu | Mitigation | Supply Chain | 2022 | 91.5202 | 91.4159 | 0.0093263
Crude for Use in U.S. Refineries | Methane | CH4 | g | MMBtu | Mitigation | Supply Chain | 2023 | 91.5202 | 91.4159 | 0.0093263
Crude for Use in U.S. Refineries | Methane | CH4 | g | MMBtu | Mitigation | Supply Chain | 2024 | 91.5202 | 91.4159 | 0.0093263
Crude for Use in U.S. Refineries | Methane | CH4 | g | MMBtu | Mitigation | Supply Chain | 2025 | 91.5202 | 91.4159 | 0.0093263
Crude for Use in U.S. Refineries | Methane | CH4 | g | MMBtu | Mitigation | Supply Chain | 2026 | 91.5202 | 91.4159 | 0.0093263
Crude for Use in U.S. Refineries | Methane | CH4 | g | MMBtu | Mitigation | Supply Chain | 2027 | 91.5202 | 91.4159 | 0.0093263
Crude for Use in U.S. Refineries | Methane | CH4 | g | MMBtu | Mitigation | Supply Chain | 2028 | 91.5202 | 91.4159 | 0.0093263
Crude for Use in U.S. Refineries | Methane | CH4 | g | MMBtu | Mitigation | Supply Chain | 2029 | 91.5202 | 91.4159 | 0.0093263
Crude for Use in U.S. Refineries | Methane | CH4 | g | MMBtu | Mitigation | Supply Chain | 2030 | 91.5202 | 91.4159 | 0.0093263
Crude for Use in U.S. Refineries | Methane | CH4 | g | MMBtu | Mitigation | Supply Chain | 2031 | 91.5202 | 91.4159 | 0.0093263
Crude for Use in U.S. Refineries | Methane | CH4 | g | MMBtu | Mitigation | Supply Chain | 2032 | 91.5202 | 91.4159 | 0.0093263
Crude for Use in U.S. Refineries | Methane | CH4 | g | MMBtu | Mitigation | Supply Chain | 2033 | 91.5202 | 91.4159 | 0.0093263
Crude for Use in U.S. Refineries | Methane | CH4 | g | MMBtu | Mitigation | Supply Chain | 2034 | 91.5202 | 91.4159 | 0.0093263
Crude for Use in U.S. Refineries | Methane | CH4 | g | MMBtu | Mitigation | Supply Chain | 2035 | 91.5202 | 91.4159 | 0.0093263
Crude for Use in U.S. Refineries | Methane | CH4 | g | MMBtu | Mitigation | Supply Chain | 2036 | 91.5202 | 91.4159 | 0.0093263
Crude for Use in U.S. Refineries | Methane | CH4 | g | MMBtu | Mitigation | Supply Chain | 2037 | 91.5202 | 91.4159 | 0.0093263
Crude for Use in U.S. Refineries | Methane | CH4 | g | MMBtu | Mitigation | Supply Chain | 2038 | 91.5202 | 91.4159 | 0.0093263
Crude for Use in U.S. Refineries | Methane | CH4 | g | MMBtu | Mitigation | Supply Chain | 2039 | 91.5202 | 91.4159 | 0.0093263
Crude for Use in U.S. Refineries | Methane | CH4 | g | MMBtu | Mitigation | Supply Chain | 2040 | 91.5202 | 91.4159 | 0.0093263
Crude for Use in U.S. Refineries | Methane | CH4 | g | MMBtu | Mitigation | Supply Chain | 2041 | 91.5202 | 91.4159 | 0.0093263
Crude for Use in U.S. Refineries | Methane | CH4 | g | MMBtu | Mitigation | Supply Chain | 2042 | 91.5202 | 91.4159 | 0.0093263
Crude for Use in U.S. Refineries | Methane | CH4 | g | MMBtu | Mitigation | Supply Chain | 2043 | 91.5202 | 91.4159 | 0.0093263
Crude for Use in U.S. Refineries | Methane | CH4 | g | MMBtu | Mitigation | Supply Chain | 2044 | 91.5202 | 91.4159 | 0.0093263
Crude for Use in U.S. Refineries | Methane | CH4 | g | MMBtu | Mitigation | Supply Chain | 2045 | 91.5202 | 91.4159 | 0.0093263
Crude for Use in U.S. Refineries | Methane | CH4 | g | MMBtu | Mitigation | Supply Chain | 2046 | 91.5202 | 91.4159 | 0.0093263
Crude for Use in U.S. Refineries | Methane | CH4 | g | MMBtu | Mitigation | Supply Chain | 2047 | 91.5202 | 91.4159 | 0.0093263
Crude for Use in U.S. Refineries | Methane | CH4 | g | MMBtu | Mitigation | Supply Chain | 2048 | 91.5202 | 91.4159 | 0.0093263
Crude for Use in U.S. Refineries | Methane | CH4 | g | MMBtu | Mitigation | Supply Chain | 2049 | 91.5202 | 91.4159 | 0.0093263
Crude for Use in U.S. Refineries | Methane | CH4 | g | MMBtu | Mitigation | Supply Chain | 2050 | 91.5202 | 91.4159 | 0.0093263
Coal to Power Plants | Methane | CH4 | g | MMBtu | Mitigation | Supply Chain | 2020 | 147.799 | 147.7778 | 0.0018994
Coal to Power Plants | Methane | CH4 | g | MMBtu | Mitigation | Supply Chain | 2021 | 147.799 | 147.7778 | 0.0018994
Coal to Power Plants | Methane | CH4 | g | MMBtu | Mitigation | Supply Chain | 2022 | 147.799 | 147.7778 | 0.0018994
Coal to Power Plants | Methane | CH4 | g | MMBtu | Mitigation | Supply Chain | 2023 | 147.799 | 147.7778 | 0.0018994
Coal to Power Plants | Methane | CH4 | g | MMBtu | Mitigation | Supply Chain | 2024 | 147.799 | 147.7778 | 0.0018994
Coal to Power Plants | Methane | CH4 | g | MMBtu | Mitigation | Supply Chain | 2025 | 147.799 | 147.7778 | 0.0018994
Coal to Power Plants | Methane | CH4 | g | MMBtu | Mitigation | Supply Chain | 2026 | 147.799 | 147.7778 | 0.0018994
Coal to Power Plants | Methane | CH4 | g | MMBtu | Mitigation | Supply Chain | 2027 | 147.799 | 147.7778 | 0.0018994
Coal to Power Plants | Methane | CH4 | g | MMBtu | Mitigation | Supply Chain | 2028 | 147.799 | 147.7778 | 0.0018994
Coal to Power Plants | Methane | CH4 | g | MMBtu | Mitigation | Supply Chain | 2029 | 147.799 | 147.7778 | 0.0018994
Coal to Power Plants | Methane | CH4 | g | MMBtu | Mitigation | Supply Chain | 2030 | 147.799 | 147.7778 | 0.0018994
Coal to Power Plants | Methane | CH4 | g | MMBtu | Mitigation | Supply Chain | 2031 | 147.799 | 147.7778 | 0.0018994
Coal to Power Plants | Methane | CH4 | g | MMBtu | Mitigation | Supply Chain | 2032 | 147.799 | 147.7778 | 0.0018994
Coal to Power Plants | Methane | CH4 | g | MMBtu | Mitigation | Supply Chain | 2033 | 147.799 | 147.7778 | 0.0018994
Coal to Power Plants | Methane | CH4 | g | MMBtu | Mitigation | Supply Chain | 2034 | 147.799 | 147.7778 | 0.0018994
Coal to Power Plants | Methane | CH4 | g | MMBtu | Mitigation | Supply Chain | 2035 | 147.799 | 147.7778 | 0.0018994
Coal to Power Plants | Methane | CH4 | g | MMBtu | Mitigation | Supply Chain | 2036 | 147.799 | 147.7778 | 0.0018994
Coal to Power Plants | Methane | CH4 | g | MMBtu | Mitigation | Supply Chain | 2037 | 147.799 | 147.7778 | 0.0018994
Coal to Power Plants | Methane | CH4 | g | MMBtu | Mitigation | Supply Chain | 2038 | 147.799 | 147.7778 | 0.0018994
Coal to Power Plants | Methane | CH4 | g | MMBtu | Mitigation | Supply Chain | 2039 | 147.799 | 147.7778 | 0.0018994
Coal to Power Plants | Methane | CH4 | g | MMBtu | Mitigation | Supply Chain | 2040 | 147.799 | 147.7778 | 0.0018994
Coal to Power Plants | Methane | CH4 | g | MMBtu | Mitigation | Supply Chain | 2041 | 147.799 | 147.7778 | 0.0018994
Coal to Power Plants | Methane | CH4 | g | MMBtu | Mitigation | Supply Chain | 2042 | 147.799 | 147.7778 | 0.0018994
Coal to Power Plants | Methane | CH4 | g | MMBtu | Mitigation | Supply Chain | 2043 | 147.799 | 147.7778 | 0.0018994
Coal to Power Plants | Methane | CH4 | g | MMBtu | Mitigation | Supply Chain | 2044 | 147.799 | 147.7778 | 0.0018994
Coal to Power Plants | Methane | CH4 | g | MMBtu | Mitigation | Supply Chain | 2045 | 147.799 | 147.7778 | 0.0018994
Coal to Power Plants | Methane | CH4 | g | MMBtu | Mitigation | Supply Chain | 2046 | 147.799 | 147.7778 | 0.0018994
Coal to Power Plants | Methane | CH4 | g | MMBtu | Mitigation | Supply Chain | 2047 | 147.799 | 147.7778 | 0.0018994
Coal to Power Plants | Methane | CH4 | g | MMBtu | Mitigation | Supply Chain | 2048 | 147.799 | 147.7778 | 0.0018994
Coal to Power Plants | Methane | CH4 | g | MMBtu | Mitigation | Supply Chain | 2049 | 147.799 | 147.7778 | 0.0018994
Coal to Power Plants | Methane | CH4 | g | MMBtu | Mitigation | Supply Chain | 2050 | 147.799 | 147.7778 | 0.0018994
LPG | Methane | CH4 | g | MMBtu | Mitigation | Supply Chain | 2020 | 110.6037 | 110.4284 | 0.015685
LPG | Methane | CH4 | g | MMBtu | Mitigation | Supply Chain | 2021 | 110.6037 | 110.4284 | 0.015685
LPG | Methane | CH4 | g | MMBtu | Mitigation | Supply Chain | 2022 | 110.6037 | 110.4284 | 0.015685
LPG | Methane | CH4 | g | MMBtu | Mitigation | Supply Chain | 2023 | 110.6037 | 110.4284 | 0.015685
LPG | Methane | CH4 | g | MMBtu | Mitigation | Supply Chain | 2024 | 110.6037 | 110.4284 | 0.015685
LPG | Methane | CH4 | g | MMBtu | Mitigation | Supply Chain | 2025 | 110.6037 | 110.4284 | 0.015685
LPG | Methane | CH4 | g | MMBtu | Mitigation | Supply Chain | 2026 | 110.6037 | 110.4284 | 0.015685
LPG | Methane | CH4 | g | MMBtu | Mitigation | Supply Chain | 2027 | 110.6037 | 110.4284 | 0.015685
LPG | Methane | CH4 | g | MMBtu | Mitigation | Supply Chain | 2028 | 110.6037 | 110.4284 | 0.015685
LPG | Methane | CH4 | g | MMBtu | Mitigation | Supply Chain | 2029 | 110.6037 | 110.4284 | 0.015685
LPG | Methane | CH4 | g | MMBtu | Mitigation | Supply Chain | 2030 | 110.6037 | 110.4284 | 0.015685
LPG | Methane | CH4 | g | MMBtu | Mitigation | Supply Chain | 2031 | 110.6037 | 110.4284 | 0.015685
LPG | Methane | CH4 | g | MMBtu | Mitigation | Supply Chain | 2032 | 110.6037 | 110.4284 | 0.015685
LPG | Methane | CH4 | g | MMBtu | Mitigation | Supply Chain | 2033 | 110.6037 | 110.4284 | 0.015685
LPG | Methane | CH4 | g | MMBtu | Mitigation | Supply Chain | 2034 | 110.6037 | 110.4284 | 0.015685
LPG | Methane | CH4 | g | MMBtu | Mitigation | Supply Chain | 2035 | 110.6037 | 110.4284 | 0.015685
LPG | Methane | CH4 | g | MMBtu | Mitigation | Supply Chain | 2036 | 110.6037 | 110.4284 | 0.015685
LPG | Methane | CH4 | g | MMBtu | Mitigation | Supply Chain | 2037 | 110.6037 | 110.4284 | 0.015685
LPG | Methane | CH4 | g | MMBtu | Mitigation | Supply Chain | 2038 | 110.6037 | 110.4284 | 0.015685
LPG | Methane | CH4 | g | MMBtu | Mitigation | Supply Chain | 2039 | 110.6037 | 110.4284 | 0.015685
LPG | Methane | CH4 | g | MMBtu | Mitigation | Supply Chain | 2040 | 110.6037 | 110.4284 | 0.015685
LPG | Methane | CH4 | g | MMBtu | Mitigation | Supply Chain | 2041 | 110.6037 | 110.4284 | 0.015685
LPG | Methane | CH4 | g | MMBtu | Mitigation | Supply Chain | 2042 | 110.6037 | 110.4284 | 0.015685
LPG | Methane | CH4 | g | MMBtu | Mitigation | Supply Chain | 2043 | 110.6037 | 110.4284 | 0.015685
LPG | Methane | CH4 | g | MMBtu | Mitigation | Supply Chain | 2044 | 110.6037 | 110.4284 | 0.015685
LPG | Methane | CH4 | g | MMBtu | Mitigation | Supply Chain | 2045 | 110.6037 | 110.4284 | 0.015685
LPG | Methane | CH4 | g | MMBtu | Mitigation | Supply Chain | 2046 | 110.6037 | 110.4284 | 0.015685
LPG | Methane | CH4 | g | MMBtu | Mitigation | Supply Chain | 2047 | 110.6037 | 110.4284 | 0.015685
LPG | Methane | CH4 | g | MMBtu | Mitigation | Supply Chain | 2048 | 110.6037 | 110.4284 | 0.015685
LPG | Methane | CH4 | g | MMBtu | Mitigation | Supply Chain | 2049 | 110.6037 | 110.4284 | 0.015685
LPG | Methane | CH4 | g | MMBtu | Mitigation | Supply Chain | 2050 | 110.6037 | 110.4284 | 0.015685
Pertoleum Conv. Jet Fuel | Methane | CH4 | g | MMBtu | Mitigation | Supply Chain | 2020 | 100.1297 | 99.9984 | 0.011747
Pertoleum Conv. Jet Fuel | Methane | CH4 | g | MMBtu | Mitigation | Supply Chain | 2021 | 100.1297 | 99.9984 | 0.011747
Pertoleum Conv. Jet Fuel | Methane | CH4 | g | MMBtu | Mitigation | Supply Chain | 2022 | 100.1297 | 99.9984 | 0.011747
Pertoleum Conv. Jet Fuel | Methane | CH4 | g | MMBtu | Mitigation | Supply Chain | 2023 | 100.1297 | 99.9984 | 0.011747
Pertoleum Conv. Jet Fuel | Methane | CH4 | g | MMBtu | Mitigation | Supply Chain | 2024 | 100.1297 | 99.9984 | 0.011747
Pertoleum Conv. Jet Fuel | Methane | CH4 | g | MMBtu | Mitigation | Supply Chain | 2025 | 100.1297 | 99.9984 | 0.011747
Pertoleum Conv. Jet Fuel | Methane | CH4 | g | MMBtu | Mitigation | Supply Chain | 2026 | 100.1297 | 99.9984 | 0.011747
Pertoleum Conv. Jet Fuel | Methane | CH4 | g | MMBtu | Mitigation | Supply Chain | 2027 | 100.1297 | 99.9984 | 0.011747
Pertoleum Conv. Jet Fuel | Methane | CH4 | g | MMBtu | Mitigation | Supply Chain | 2028 | 100.1297 | 99.9984 | 0.011747
Pertoleum Conv. Jet Fuel | Methane | CH4 | g | MMBtu | Mitigation | Supply Chain | 2029 | 100.1297 | 99.9984 | 0.011747
Pertoleum Conv. Jet Fuel | Methane | CH4 | g | MMBtu | Mitigation | Supply Chain | 2030 | 100.1297 | 99.9984 | 0.011747
Pertoleum Conv. Jet Fuel | Methane | CH4 | g | MMBtu | Mitigation | Supply Chain | 2031 | 100.1297 | 99.9984 | 0.011747
Pertoleum Conv. Jet Fuel | Methane | CH4 | g | MMBtu | Mitigation | Supply Chain | 2032 | 100.1297 | 99.9984 | 0.011747
Pertoleum Conv. Jet Fuel | Methane | CH4 | g | MMBtu | Mitigation | Supply Chain | 2033 | 100.1297 | 99.9984 | 0.011747
Pertoleum Conv. Jet Fuel | Methane | CH4 | g | MMBtu | Mitigation | Supply Chain | 2034 | 100.1297 | 99.9984 | 0.011747
Pertoleum Conv. Jet Fuel | Methane | CH4 | g | MMBtu | Mitigation | Supply Chain | 2035 | 100.1297 | 99.9984 | 0.011747
Pertoleum Conv. Jet Fuel | Methane | CH4 | g | MMBtu | Mitigation | Supply Chain | 2036 | 100.1297 | 99.9984 | 0.011747
Pertoleum Conv. Jet Fuel | Methane | CH4 | g | MMBtu | Mitigation | Supply Chain | 2037 | 100.1297 | 99.9984 | 0.011747
Pertoleum Conv. Jet Fuel | Methane | CH4 | g | MMBtu | Mitigation | Supply Chain | 2038 | 100.1297 | 99.9984 | 0.011747
Pertoleum Conv. Jet Fuel | Methane | CH4 | g | MMBtu | Mitigation | Supply Chain | 2039 | 100.1297 | 99.9984 | 0.011747
Pertoleum Conv. Jet Fuel | Methane | CH4 | g | MMBtu | Mitigation | Supply Chain | 2040 | 100.1297 | 99.9984 | 0.011747
Pertoleum Conv. Jet Fuel | Methane | CH4 | g | MMBtu | Mitigation | Supply Chain | 2041 | 100.1297 | 99.9984 | 0.011747
Pertoleum Conv. Jet Fuel | Methane | CH4 | g | MMBtu | Mitigation | Supply Chain | 2042 | 100.1297 | 99.9984 | 0.011747
Pertoleum Conv. Jet Fuel | Methane | CH4 | g | MMBtu | Mitigation | Supply Chain | 2043 | 100.1297 | 99.9984 | 0.011747
Pertoleum Conv. Jet Fuel | Methane | CH4 | g | MMBtu | Mitigation | Supply Chain | 2044 | 100.1297 | 99.9984 | 0.011747
Pertoleum Conv. Jet Fuel | Methane | CH4 | g | MMBtu | Mitigation | Supply Chain | 2045 | 100.1297 | 99.9984 | 0.011747
Pertoleum Conv. Jet Fuel | Methane | CH4 | g | MMBtu | Mitigation | Supply Chain | 2046 | 100.1297 | 99.9984 | 0.011747
Pertoleum Conv. Jet Fuel | Methane | CH4 | g | MMBtu | Mitigation | Supply Chain | 2047 | 100.1297 | 99.9984 | 0.011747
Pertoleum Conv. Jet Fuel | Methane | CH4 | g | MMBtu | Mitigation | Supply Chain | 2048 | 100.1297 | 99.9984 | 0.011747
Pertoleum Conv. Jet Fuel | Methane | CH4 | g | MMBtu | Mitigation | Supply Chain | 2049 | 100.1297 | 99.9984 | 0.011747
Pertoleum Conv. Jet Fuel | Methane | CH4 | g | MMBtu | Mitigation | Supply Chain | 2050 | 100.1297 | 99.9984 | 0.011747
Biomass to Fischer-Tropsch Jet Fuel | Methane | CH4 | g | MMBtu | Mitigation | Supply Chain | 2020 | 5.1201 | 5.1071 | 0.0011583
Biomass to Fischer-Tropsch Jet Fuel | Methane | CH4 | g | MMBtu | Mitigation | Supply Chain | 2021 | 5.1201 | 5.1071 | 0.0011583
Biomass to Fischer-Tropsch Jet Fuel | Methane | CH4 | g | MMBtu | Mitigation | Supply Chain | 2022 | 5.1201 | 5.1071 | 0.0011583
Biomass to Fischer-Tropsch Jet Fuel | Methane | CH4 | g | MMBtu | Mitigation | Supply Chain | 2023 | 5.1201 | 5.1071 | 0.0011583
Biomass to Fischer-Tropsch Jet Fuel | Methane | CH4 | g | MMBtu | Mitigation | Supply Chain | 2024 | 5.1201 | 5.1071 | 0.0011583
Biomass to Fischer-Tropsch Jet Fuel | Methane | CH4 | g | MMBtu | Mitigation | Supply Chain | 2025 | 5.1201 | 5.1071 | 0.0011583
Biomass to Fischer-Tropsch Jet Fuel | Methane | CH4 | g | MMBtu | Mitigation | Supply Chain | 2026 | 5.1201 | 5.1071 | 0.0011583
Biomass to Fischer-Tropsch Jet Fuel | Methane | CH4 | g | MMBtu | Mitigation | Supply Chain | 2027 | 5.1201 | 5.1071 | 0.0011583
Biomass to Fischer-Tropsch Jet Fuel | Methane | CH4 | g | MMBtu | Mitigation | Supply Chain | 2028 | 5.1201 | 5.1071 | 0.0011583
Biomass to Fischer-Tropsch Jet Fuel | Methane | CH4 | g | MMBtu | Mitigation | Supply Chain | 2029 | 5.1201 | 5.1071 | 0.0011583
Biomass to Fischer-Tropsch Jet Fuel | Methane | CH4 | g | MMBtu | Mitigation | Supply Chain | 2030 | 5.1201 | 5.1071 | 0.0011583
Biomass to Fischer-Tropsch Jet Fuel | Methane | CH4 | g | MMBtu | Mitigation | Supply Chain | 2031 | 5.1201 | 5.1071 | 0.0011583
Biomass to Fischer-Tropsch Jet Fuel | Methane | CH4 | g | MMBtu | Mitigation | Supply Chain | 2032 | 5.1201 | 5.1071 | 0.0011583
Biomass to Fischer-Tropsch Jet Fuel | Methane | CH4 | g | MMBtu | Mitigation | Supply Chain | 2033 | 5.1201 | 5.1071 | 0.0011583
Biomass to Fischer-Tropsch Jet Fuel | Methane | CH4 | g | MMBtu | Mitigation | Supply Chain | 2034 | 5.1201 | 5.1071 | 0.0011583
Biomass to Fischer-Tropsch Jet Fuel | Methane | CH4 | g | MMBtu | Mitigation | Supply Chain | 2035 | 5.1201 | 5.1071 | 0.0011583
Biomass to Fischer-Tropsch Jet Fuel | Methane | CH4 | g | MMBtu | Mitigation | Supply Chain | 2036 | 5.1201 | 5.1071 | 0.0011583
Biomass to Fischer-Tropsch Jet Fuel | Methane | CH4 | g | MMBtu | Mitigation | Supply Chain | 2037 | 5.1201 | 5.1071 | 0.0011583
Biomass to Fischer-Tropsch Jet Fuel | Methane | CH4 | g | MMBtu | Mitigation | Supply Chain | 2038 | 5.1201 | 5.1071 | 0.0011583
Biomass to Fischer-Tropsch Jet Fuel | Methane | CH4 | g | MMBtu | Mitigation | Supply Chain | 2039 | 5.1201 | 5.1071 | 0.0011583
Biomass to Fischer-Tropsch Jet Fuel | Methane | CH4 | g | MMBtu | Mitigation | Supply Chain | 2040 | 5.1201 | 5.1071 | 0.0011583
Biomass to Fischer-Tropsch Jet Fuel | Methane | CH4 | g | MMBtu | Mitigation | Supply Chain | 2041 | 5.1201 | 5.1071 | 0.0011583
Biomass to Fischer-Tropsch Jet Fuel | Methane | CH4 | g | MMBtu | Mitigation | Supply Chain | 2042 | 5.1201 | 5.1071 | 0.0011583
Biomass to Fischer-Tropsch Jet Fuel | Methane | CH4 | g | MMBtu | Mitigation | Supply Chain | 2043 | 5.1201 | 5.1071 | 0.0011583
Biomass to Fischer-Tropsch Jet Fuel | Methane | CH4 | g | MMBtu | Mitigation | Supply Chain | 2044 | 5.1201 | 5.1071 | 0.0011583
Biomass to Fischer-Tropsch Jet Fuel | Methane | CH4 | g | MMBtu | Mitigation | Supply Chain | 2045 | 5.1201 | 5.1071 | 0.0011583
Biomass to Fischer-Tropsch Jet Fuel | Methane | CH4 | g | MMBtu | Mitigation | Supply Chain | 2046 | 5.1201 | 5.1071 | 0.0011583
Biomass to Fischer-Tropsch Jet Fuel | Methane | CH4 | g | MMBtu | Mitigation | Supply Chain | 2047 | 5.1201 | 5.1071 | 0.0011583
Biomass to Fischer-Tropsch Jet Fuel | Methane | CH4 | g | MMBtu | Mitigation | Supply Chain | 2048 | 5.1201 | 5.1071 | 0.0011583
Biomass to Fischer-Tropsch Jet Fuel | Methane | CH4 | g | MMBtu | Mitigation | Supply Chain | 2049 | 5.1201 | 5.1071 | 0.0011583
Biomass to Fischer-Tropsch Jet Fuel | Methane | CH4 | g | MMBtu | Mitigation | Supply Chain | 2050 | 5.1201 | 5.1071 | 0.0011583
Landfill Gas to Fischer-Tropsch Jet Fuel | Methane | CH4 | g | MMBtu | Mitigation | Supply Chain | 2020 | 599.9454 | 599.9382 | 0.00064611
Landfill Gas to Fischer-Tropsch Jet Fuel | Methane | CH4 | g | MMBtu | Mitigation | Supply Chain | 2021 | 599.9454 | 599.9382 | 0.00064611
Landfill Gas to Fischer-Tropsch Jet Fuel | Methane | CH4 | g | MMBtu | Mitigation | Supply Chain | 2022 | 599.9454 | 599.9382 | 0.00064611
Landfill Gas to Fischer-Tropsch Jet Fuel | Methane | CH4 | g | MMBtu | Mitigation | Supply Chain | 2023 | 599.9454 | 599.9382 | 0.00064611
Landfill Gas to Fischer-Tropsch Jet Fuel | Methane | CH4 | g | MMBtu | Mitigation | Supply Chain | 2024 | 599.9454 | 599.9382 | 0.00064611
Landfill Gas to Fischer-Tropsch Jet Fuel | Methane | CH4 | g | MMBtu | Mitigation | Supply Chain | 2025 | 599.9454 | 599.9382 | 0.00064611
Landfill Gas to Fischer-Tropsch Jet Fuel | Methane | CH4 | g | MMBtu | Mitigation | Supply Chain | 2026 | 599.9454 | 599.9382 | 0.00064611
Landfill Gas to Fischer-Tropsch Jet Fuel | Methane | CH4 | g | MMBtu | Mitigation | Supply Chain | 2027 | 599.9454 | 599.9382 | 0.00064611
Landfill Gas to Fischer-Tropsch Jet Fuel | Methane | CH4 | g | MMBtu | Mitigation | Supply Chain | 2028 | 599.9454 | 599.9382 | 0.00064611
Landfill Gas to Fischer-Tropsch Jet Fuel | Methane | CH4 | g | MMBtu | Mitigation | Supply Chain | 2029 | 599.9454 | 599.9382 | 0.00064611
Landfill Gas to Fischer-Tropsch Jet Fuel | Methane | CH4 | g | MMBtu | Mitigation | Supply Chain | 2030 | 599.9454 | 599.9382 | 0.00064611
Landfill Gas to Fischer-Tropsch Jet Fuel | Methane | CH4 | g | MMBtu | Mitigation | Supply Chain | 2031 | 599.9454 | 599.9382 | 0.00064611
Landfill Gas to Fischer-Tropsch Jet Fuel | Methane | CH4 | g | MMBtu | Mitigation | Supply Chain | 2032 | 599.9454 | 599.9382 | 0.00064611
Landfill Gas to Fischer-Tropsch Jet Fuel | Methane | CH4 | g | MMBtu | Mitigation | Supply Chain | 2033 | 599.9454 | 599.9382 | 0.00064611
Landfill Gas to Fischer-Tropsch Jet Fuel | Methane | CH4 | g | MMBtu | Mitigation | Supply Chain | 2034 | 599.9454 | 599.9382 | 0.00064611
Landfill Gas to Fischer-Tropsch Jet Fuel | Methane | CH4 | g | MMBtu | Mitigation | Supply Chain | 2035 | 599.9454 | 599.9382 | 0.00064611
Landfill Gas to Fischer-Tropsch Jet Fuel | Methane | CH4 | g | MMBtu | Mitigation | Supply Chain | 2036 | 599.9454 | 599.9382 | 0.00064611
Landfill Gas to Fischer-Tropsch Jet Fuel | Methane | CH4 | g | MMBtu | Mitigation | Supply Chain | 2037 | 599.9454 | 599.9382 | 0.00064611
Landfill Gas to Fischer-Tropsch Jet Fuel | Methane | CH4 | g | MMBtu | Mitigation | Supply Chain | 2038 | 599.9454 | 599.9382 | 0.00064611
Landfill Gas to Fischer-Tropsch Jet Fuel | Methane | CH4 | g | MMBtu | Mitigation | Supply Chain | 2039 | 599.9454 | 599.9382 | 0.00064611
Landfill Gas to Fischer-Tropsch Jet Fuel | Methane | CH4 | g | MMBtu | Mitigation | Supply Chain | 2040 | 599.9454 | 599.9382 | 0.00064611
Landfill Gas to Fischer-Tropsch Jet Fuel | Methane | CH4 | g | MMBtu | Mitigation | Supply Chain | 2041 | 599.9454 | 599.9382 | 0.00064611
Landfill Gas to Fischer-Tropsch Jet Fuel | Methane | CH4 | g | MMBtu | Mitigation | Supply Chain | 2042 | 599.9454 | 599.9382 | 0.00064611
Landfill Gas to Fischer-Tropsch Jet Fuel | Methane | CH4 | g | MMBtu | Mitigation | Supply Chain | 2043 | 599.9454 | 599.9382 | 0.00064611
Landfill Gas to Fischer-Tropsch Jet Fuel | Methane | CH4 | g | MMBtu | Mitigation | Supply Chain | 2044 | 599.9454 | 599.9382 | 0.00064611
Landfill Gas to Fischer-Tropsch Jet Fuel | Methane | CH4 | g | MMBtu | Mitigation | Supply Chain | 2045 | 599.9454 | 599.9382 | 0.00064611
Landfill Gas to Fischer-Tropsch Jet Fuel | Methane | CH4 | g | MMBtu | Mitigation | Supply Chain | 2046 | 599.9454 | 599.9382 | 0.00064611
Landfill Gas to Fischer-Tropsch Jet Fuel | Methane | CH4 | g | MMBtu | Mitigation | Supply Chain | 2047 | 599.9454 | 599.9382 | 0.00064611
Landfill Gas to Fischer-Tropsch Jet Fuel | Methane | CH4 | g | MMBtu | Mitigation | Supply Chain | 2048 | 599.9454 | 599.9382 | 0.00064611
Landfill Gas to Fischer-Tropsch Jet Fuel | Methane | CH4 | g | MMBtu | Mitigation | Supply Chain | 2049 | 599.9454 | 599.9382 | 0.00064611
Landfill Gas to Fischer-Tropsch Jet Fuel | Methane | CH4 | g | MMBtu | Mitigation | Supply Chain | 2050 | 599.9454 | 599.9382 | 0.00064611
Soy Oil-based Renewable Jet Fuel | Methane | CH4 | g | MMBtu | Mitigation | Supply Chain | 2020 | 71.1846 | 71.0201 | 0.014716
Soy Oil-based Renewable Jet Fuel | Methane | CH4 | g | MMBtu | Mitigation | Supply Chain | 2021 | 71.1846 | 71.0201 | 0.014716
Soy Oil-based Renewable Jet Fuel | Methane | CH4 | g | MMBtu | Mitigation | Supply Chain | 2022 | 71.1846 | 71.0201 | 0.014716
Soy Oil-based Renewable Jet Fuel | Methane | CH4 | g | MMBtu | Mitigation | Supply Chain | 2023 | 71.1846 | 71.0201 | 0.014716
Soy Oil-based Renewable Jet Fuel | Methane | CH4 | g | MMBtu | Mitigation | Supply Chain | 2024 | 71.1846 | 71.0201 | 0.014716
Soy Oil-based Renewable Jet Fuel | Methane | CH4 | g | MMBtu | Mitigation | Supply Chain | 2025 | 71.1846 | 71.0201 | 0.014716
Soy Oil-based Renewable Jet Fuel | Methane | CH4 | g | MMBtu | Mitigation | Supply Chain | 2026 | 71.1846 | 71.0201 | 0.014716
Soy Oil-based Renewable Jet Fuel | Methane | CH4 | g | MMBtu | Mitigation | Supply Chain | 2027 | 71.1846 | 71.0201 | 0.014716
Soy Oil-based Renewable Jet Fuel | Methane | CH4 | g | MMBtu | Mitigation | Supply Chain | 2028 | 71.1846 | 71.0201 | 0.014716
Soy Oil-based Renewable Jet Fuel | Methane | CH4 | g | MMBtu | Mitigation | Supply Chain | 2029 | 71.1846 | 71.0201 | 0.014716
Soy Oil-based Renewable Jet Fuel | Methane | CH4 | g | MMBtu | Mitigation | Supply Chain | 2030 | 71.1846 | 71.0201 | 0.014716
Soy Oil-based Renewable Jet Fuel | Methane | CH4 | g | MMBtu | Mitigation | Supply Chain | 2031 | 71.1846 | 71.0201 | 0.014716
Soy Oil-based Renewable Jet Fuel | Methane | CH4 | g | MMBtu | Mitigation | Supply Chain | 2032 | 71.1846 | 71.0201 | 0.014716
Soy Oil-based Renewable Jet Fuel | Methane | CH4 | g | MMBtu | Mitigation | Supply Chain | 2033 | 71.1846 | 71.0201 | 0.014716
Soy Oil-based Renewable Jet Fuel | Methane | CH4 | g | MMBtu | Mitigation | Supply Chain | 2034 | 71.1846 | 71.0201 | 0.014716
Soy Oil-based Renewable Jet Fuel | Methane | CH4 | g | MMBtu | Mitigation | Supply Chain | 2035 | 71.1846 | 71.0201 | 0.014716
Soy Oil-based Renewable Jet Fuel | Methane | CH4 | g | MMBtu | Mitigation | Supply Chain | 2036 | 71.1846 | 71.0201 | 0.014716
Soy Oil-based Renewable Jet Fuel | Methane | CH4 | g | MMBtu | Mitigation | Supply Chain | 2037 | 71.1846 | 71.0201 | 0.014716
Soy Oil-based Renewable Jet Fuel | Methane | CH4 | g | MMBtu | Mitigation | Supply Chain | 2038 | 71.1846 | 71.0201 | 0.014716
Soy Oil-based Renewable Jet Fuel | Methane | CH4 | g | MMBtu | Mitigation | Supply Chain | 2039 | 71.1846 | 71.0201 | 0.014716
Soy Oil-based Renewable Jet Fuel | Methane | CH4 | g | MMBtu | Mitigation | Supply Chain | 2040 | 71.1846 | 71.0201 | 0.014716
Soy Oil-based Renewable Jet Fuel | Methane | CH4 | g | MMBtu | Mitigation | Supply Chain | 2041 | 71.1846 | 71.0201 | 0.014716
Soy Oil-based Renewable Jet Fuel | Methane | CH4 | g | MMBtu | Mitigation | Supply Chain | 2042 | 71.1846 | 71.0201 | 0.014716
Soy Oil-based Renewable Jet Fuel | Methane | CH4 | g | MMBtu | Mitigation | Supply Chain | 2043 | 71.1846 | 71.0201 | 0.014716
Soy Oil-based Renewable Jet Fuel | Methane | CH4 | g | MMBtu | Mitigation | Supply Chain | 2044 | 71.1846 | 71.0201 | 0.014716
Soy Oil-based Renewable Jet Fuel | Methane | CH4 | g | MMBtu | Mitigation | Supply Chain | 2045 | 71.1846 | 71.0201 | 0.014716
Soy Oil-based Renewable Jet Fuel | Methane | CH4 | g | MMBtu | Mitigation | Supply Chain | 2046 | 71.1846 | 71.0201 | 0.014716
Soy Oil-based Renewable Jet Fuel | Methane | CH4 | g | MMBtu | Mitigation | Supply Chain | 2047 | 71.1846 | 71.0201 | 0.014716
Soy Oil-based Renewable Jet Fuel | Methane | CH4 | g | MMBtu | Mitigation | Supply Chain | 2048 | 71.1846 | 71.0201 | 0.014716
Soy Oil-based Renewable Jet Fuel | Methane | CH4 | g | MMBtu | Mitigation | Supply Chain | 2049 | 71.1846 | 71.0201 | 0.014716
Soy Oil-based Renewable Jet Fuel | Methane | CH4 | g | MMBtu | Mitigation | Supply Chain | 2050 | 71.1846 | 71.0201 | 0.014716
Ethanol-To-Jet: Corn (Standalone) | Methane | CH4 | g | MMBtu | Mitigation | Supply Chain | 2020 | 125.1221 | 124.119 | 0.089723
Ethanol-To-Jet: Corn (Standalone) | Methane | CH4 | g | MMBtu | Mitigation | Supply Chain | 2021 | 125.1221 | 124.119 | 0.089723
Ethanol-To-Jet: Corn (Standalone) | Methane | CH4 | g | MMBtu | Mitigation | Supply Chain | 2022 | 125.1221 | 124.119 | 0.089723
Ethanol-To-Jet: Corn (Standalone) | Methane | CH4 | g | MMBtu | Mitigation | Supply Chain | 2023 | 125.1221 | 124.119 | 0.089723
Ethanol-To-Jet: Corn (Standalone) | Methane | CH4 | g | MMBtu | Mitigation | Supply Chain | 2024 | 125.1221 | 124.119 | 0.089723
Ethanol-To-Jet: Corn (Standalone) | Methane | CH4 | g | MMBtu | Mitigation | Supply Chain | 2025 | 125.1221 | 124.119 | 0.089723
Ethanol-To-Jet: Corn (Standalone) | Methane | CH4 | g | MMBtu | Mitigation | Supply Chain | 2026 | 125.1221 | 124.119 | 0.089723
Ethanol-To-Jet: Corn (Standalone) | Methane | CH4 | g | MMBtu | Mitigation | Supply Chain | 2027 | 125.1221 | 124.119 | 0.089723
Ethanol-To-Jet: Corn (Standalone) | Methane | CH4 | g | MMBtu | Mitigation | Supply Chain | 2028 | 125.1221 | 124.119 | 0.089723
Ethanol-To-Jet: Corn (Standalone) | Methane | CH4 | g | MMBtu | Mitigation | Supply Chain | 2029 | 125.1221 | 124.119 | 0.089723
Ethanol-To-Jet: Corn (Standalone) | Methane | CH4 | g | MMBtu | Mitigation | Supply Chain | 2030 | 125.1221 | 124.119 | 0.089723
Ethanol-To-Jet: Corn (Standalone) | Methane | CH4 | g | MMBtu | Mitigation | Supply Chain | 2031 | 125.1221 | 124.119 | 0.089723
Ethanol-To-Jet: Corn (Standalone) | Methane | CH4 | g | MMBtu | Mitigation | Supply Chain | 2032 | 125.1221 | 124.119 | 0.089723
Ethanol-To-Jet: Corn (Standalone) | Methane | CH4 | g | MMBtu | Mitigation | Supply Chain | 2033 | 125.1221 | 124.119 | 0.089723
Ethanol-To-Jet: Corn (Standalone) | Methane | CH4 | g | MMBtu | Mitigation | Supply Chain | 2034 | 125.1221 | 124.119 | 0.089723
Ethanol-To-Jet: Corn (Standalone) | Methane | CH4 | g | MMBtu | Mitigation | Supply Chain | 2035 | 125.1221 | 124.119 | 0.089723
Ethanol-To-Jet: Corn (Standalone) | Methane | CH4 | g | MMBtu | Mitigation | Supply Chain | 2036 | 125.1221 | 124.119 | 0.089723
Ethanol-To-Jet: Corn (Standalone) | Methane | CH4 | g | MMBtu | Mitigation | Supply Chain | 2037 | 125.1221 | 124.119 | 0.089723
Ethanol-To-Jet: Corn (Standalone) | Methane | CH4 | g | MMBtu | Mitigation | Supply Chain | 2038 | 125.1221 | 124.119 | 0.089723
Ethanol-To-Jet: Corn (Standalone) | Methane | CH4 | g | MMBtu | Mitigation | Supply Chain | 2039 | 125.1221 | 124.119 | 0.089723
Ethanol-To-Jet: Corn (Standalone) | Methane | CH4 | g | MMBtu | Mitigation | Supply Chain | 2040 | 125.1221 | 124.119 | 0.089723
Ethanol-To-Jet: Corn (Standalone) | Methane | CH4 | g | MMBtu | Mitigation | Supply Chain | 2041 | 125.1221 | 124.119 | 0.089723
Ethanol-To-Jet: Corn (Standalone) | Methane | CH4 | g | MMBtu | Mitigation | Supply Chain | 2042 | 125.1221 | 124.119 | 0.089723
Ethanol-To-Jet: Corn (Standalone) | Methane | CH4 | g | MMBtu | Mitigation | Supply Chain | 2043 | 125.1221 | 124.119 | 0.089723
Ethanol-To-Jet: Corn (Standalone) | Methane | CH4 | g | MMBtu | Mitigation | Supply Chain | 2044 | 125.1221 | 124.119 | 0.089723
Ethanol-To-Jet: Corn (Standalone) | Methane | CH4 | g | MMBtu | Mitigation | Supply Chain | 2045 | 125.1221 | 124.119 | 0.089723
Ethanol-To-Jet: Corn (Standalone) | Methane | CH4 | g | MMBtu | Mitigation | Supply Chain | 2046 | 125.1221 | 124.119 | 0.089723
Ethanol-To-Jet: Corn (Standalone) | Methane | CH4 | g | MMBtu | Mitigation | Supply Chain | 2047 | 125.1221 | 124.119 | 0.089723
Ethanol-To-Jet: Corn (Standalone) | Methane | CH4 | g | MMBtu | Mitigation | Supply Chain | 2048 | 125.1221 | 124.119 | 0.089723
Ethanol-To-Jet: Corn (Standalone) | Methane | CH4 | g | MMBtu | Mitigation | Supply Chain | 2049 | 125.1221 | 124.119 | 0.089723
Ethanol-To-Jet: Corn (Standalone) | Methane | CH4 | g | MMBtu | Mitigation | Supply Chain | 2050 | 125.1221 | 124.119 | 0.089723
Ethanol-To-Jet: Corn Stover (Standalone) | Methane | CH4 | g | MMBtu | Mitigation | Supply Chain | 2020 | 39.2528 | 40.0445 | -0.070817
Ethanol-To-Jet: Corn Stover (Standalone) | Methane | CH4 | g | MMBtu | Mitigation | Supply Chain | 2021 | 39.2528 | 40.0445 | -0.070817
Ethanol-To-Jet: Corn Stover (Standalone) | Methane | CH4 | g | MMBtu | Mitigation | Supply Chain | 2022 | 39.2528 | 40.0445 | -0.070817
Ethanol-To-Jet: Corn Stover (Standalone) | Methane | CH4 | g | MMBtu | Mitigation | Supply Chain | 2023 | 39.2528 | 40.0445 | -0.070817
Ethanol-To-Jet: Corn Stover (Standalone) | Methane | CH4 | g | MMBtu | Mitigation | Supply Chain | 2024 | 39.2528 | 40.0445 | -0.070817
Ethanol-To-Jet: Corn Stover (Standalone) | Methane | CH4 | g | MMBtu | Mitigation | Supply Chain | 2025 | 39.2528 | 40.0445 | -0.070817
Ethanol-To-Jet: Corn Stover (Standalone) | Methane | CH4 | g | MMBtu | Mitigation | Supply Chain | 2026 | 39.2528 | 40.0445 | -0.070817
Ethanol-To-Jet: Corn Stover (Standalone) | Methane | CH4 | g | MMBtu | Mitigation | Supply Chain | 2027 | 39.2528 | 40.0445 | -0.070817
Ethanol-To-Jet: Corn Stover (Standalone) | Methane | CH4 | g | MMBtu | Mitigation | Supply Chain | 2028 | 39.2528 | 40.0445 | -0.070817
Ethanol-To-Jet: Corn Stover (Standalone) | Methane | CH4 | g | MMBtu | Mitigation | Supply Chain | 2029 | 39.2528 | 40.0445 | -0.070817
Ethanol-To-Jet: Corn Stover (Standalone) | Methane | CH4 | g | MMBtu | Mitigation | Supply Chain | 2030 | 39.2528 | 40.0445 | -0.070817
Ethanol-To-Jet: Corn Stover (Standalone) | Methane | CH4 | g | MMBtu | Mitigation | Supply Chain | 2031 | 39.2528 | 40.0445 | -0.070817
Ethanol-To-Jet: Corn Stover (Standalone) | Methane | CH4 | g | MMBtu | Mitigation | Supply Chain | 2032 | 39.2528 | 40.0445 | -0.070817
Ethanol-To-Jet: Corn Stover (Standalone) | Methane | CH4 | g | MMBtu | Mitigation | Supply Chain | 2033 | 39.2528 | 40.0445 | -0.070817
Ethanol-To-Jet: Corn Stover (Standalone) | Methane | CH4 | g | MMBtu | Mitigation | Supply Chain | 2034 | 39.2528 | 40.0445 | -0.070817
Ethanol-To-Jet: Corn Stover (Standalone) | Methane | CH4 | g | MMBtu | Mitigation | Supply Chain | 2035 | 39.2528 | 40.0445 | -0.070817
Ethanol-To-Jet: Corn Stover (Standalone) | Methane | CH4 | g | MMBtu | Mitigation | Supply Chain | 2036 | 39.2528 | 40.0445 | -0.070817
Ethanol-To-Jet: Corn Stover (Standalone) | Methane | CH4 | g | MMBtu | Mitigation | Supply Chain | 2037 | 39.2528 | 40.0445 | -0.070817
Ethanol-To-Jet: Corn Stover (Standalone) | Methane | CH4 | g | MMBtu | Mitigation | Supply Chain | 2038 | 39.2528 | 40.0445 | -0.070817
Ethanol-To-Jet: Corn Stover (Standalone) | Methane | CH4 | g | MMBtu | Mitigation | Supply Chain | 2039 | 39.2528 | 40.0445 | -0.070817
Ethanol-To-Jet: Corn Stover (Standalone) | Methane | CH4 | g | MMBtu | Mitigation | Supply Chain | 2040 | 39.2528 | 40.0445 | -0.070817
Ethanol-To-Jet: Corn Stover (Standalone) | Methane | CH4 | g | MMBtu | Mitigation | Supply Chain | 2041 | 39.2528 | 40.0445 | -0.070817
Ethanol-To-Jet: Corn Stover (Standalone) | Methane | CH4 | g | MMBtu | Mitigation | Supply Chain | 2042 | 39.2528 | 40.0445 | -0.070817
Ethanol-To-Jet: Corn Stover (Standalone) | Methane | CH4 | g | MMBtu | Mitigation | Supply Chain | 2043 | 39.2528 | 40.0445 | -0.070817
Ethanol-To-Jet: Corn Stover (Standalone) | Methane | CH4 | g | MMBtu | Mitigation | Supply Chain | 2044 | 39.2528 | 40.0445 | -0.070817
Ethanol-To-Jet: Corn Stover (Standalone) | Methane | CH4 | g | MMBtu | Mitigation | Supply Chain | 2045 | 39.2528 | 40.0445 | -0.070817
Ethanol-To-Jet: Corn Stover (Standalone) | Methane | CH4 | g | MMBtu | Mitigation | Supply Chain | 2046 | 39.2528 | 40.0445 | -0.070817
Ethanol-To-Jet: Corn Stover (Standalone) | Methane | CH4 | g | MMBtu | Mitigation | Supply Chain | 2047 | 39.2528 | 40.0445 | -0.070817
Ethanol-To-Jet: Corn Stover (Standalone) | Methane | CH4 | g | MMBtu | Mitigation | Supply Chain | 2048 | 39.2528 | 40.0445 | -0.070817
Ethanol-To-Jet: Corn Stover (Standalone) | Methane | CH4 | g | MMBtu | Mitigation | Supply Chain | 2049 | 39.2528 | 40.0445 | -0.070817
Ethanol-To-Jet: Corn Stover (Standalone) | Methane | CH4 | g | MMBtu | Mitigation | Supply Chain | 2050 | 39.2528 | 40.0445 | -0.070817
Natural Gas as Stationary Fuels | Nitrous oxide | N2O | g | MMBtu | Mitigation | Supply Chain | 2020 | 1.4197 | 1.4167 | 0.0017783
Natural Gas as Stationary Fuels | Nitrous oxide | N2O | g | MMBtu | Mitigation | Supply Chain | 2021 | 1.4197 | 1.4167 | 0.0017783
Natural Gas as Stationary Fuels | Nitrous oxide | N2O | g | MMBtu | Mitigation | Supply Chain | 2022 | 1.4197 | 1.4167 | 0.0017783
Natural Gas as Stationary Fuels | Nitrous oxide | N2O | g | MMBtu | Mitigation | Supply Chain | 2023 | 1.4197 | 1.4167 | 0.0017783
Natural Gas as Stationary Fuels | Nitrous oxide | N2O | g | MMBtu | Mitigation | Supply Chain | 2024 | 1.4197 | 1.4167 | 0.0017783
Natural Gas as Stationary Fuels | Nitrous oxide | N2O | g | MMBtu | Mitigation | Supply Chain | 2025 | 1.4197 | 1.4167 | 0.0017783
Natural Gas as Stationary Fuels | Nitrous oxide | N2O | g | MMBtu | Mitigation | Supply Chain | 2026 | 1.4197 | 1.4167 | 0.0017783
Natural Gas as Stationary Fuels | Nitrous oxide | N2O | g | MMBtu | Mitigation | Supply Chain | 2027 | 1.4197 | 1.4167 | 0.0017783
Natural Gas as Stationary Fuels | Nitrous oxide | N2O | g | MMBtu | Mitigation | Supply Chain | 2028 | 1.4197 | 1.4167 | 0.0017783
Natural Gas as Stationary Fuels | Nitrous oxide | N2O | g | MMBtu | Mitigation | Supply Chain | 2029 | 1.4197 | 1.4167 | 0.0017783
Natural Gas as Stationary Fuels | Nitrous oxide | N2O | g | MMBtu | Mitigation | Supply Chain | 2030 | 1.4197 | 1.4167 | 0.0017783
Natural Gas as Stationary Fuels | Nitrous oxide | N2O | g | MMBtu | Mitigation | Supply Chain | 2031 | 1.4197 | 1.4167 | 0.0017783
Natural Gas as Stationary Fuels | Nitrous oxide | N2O | g | MMBtu | Mitigation | Supply Chain | 2032 | 1.4197 | 1.4167 | 0.0017783
Natural Gas as Stationary Fuels | Nitrous oxide | N2O | g | MMBtu | Mitigation | Supply Chain | 2033 | 1.4197 | 1.4167 | 0.0017783
Natural Gas as Stationary Fuels | Nitrous oxide | N2O | g | MMBtu | Mitigation | Supply Chain | 2034 | 1.4197 | 1.4167 | 0.0017783
Natural Gas as Stationary Fuels | Nitrous oxide | N2O | g | MMBtu | Mitigation | Supply Chain | 2035 | 1.4197 | 1.4167 | 0.0017783
Natural Gas as Stationary Fuels | Nitrous oxide | N2O | g | MMBtu | Mitigation | Supply Chain | 2036 | 1.4197 | 1.4167 | 0.0017783
Natural Gas as Stationary Fuels | Nitrous oxide | N2O | g | MMBtu | Mitigation | Supply Chain | 2037 | 1.4197 | 1.4167 | 0.0017783
Natural Gas as Stationary Fuels | Nitrous oxide | N2O | g | MMBtu | Mitigation | Supply Chain | 2038 | 1.4197 | 1.4167 | 0.0017783
Natural Gas as Stationary Fuels | Nitrous oxide | N2O | g | MMBtu | Mitigation | Supply Chain | 2039 | 1.4197 | 1.4167 | 0.0017783
Natural Gas as Stationary Fuels | Nitrous oxide | N2O | g | MMBtu | Mitigation | Supply Chain | 2040 | 1.4197 | 1.4167 | 0.0017783
Natural Gas as Stationary Fuels | Nitrous oxide | N2O | g | MMBtu | Mitigation | Supply Chain | 2041 | 1.4197 | 1.4167 | 0.0017783
Natural Gas as Stationary Fuels | Nitrous oxide | N2O | g | MMBtu | Mitigation | Supply Chain | 2042 | 1.4197 | 1.4167 | 0.0017783
Natural Gas as Stationary Fuels | Nitrous oxide | N2O | g | MMBtu | Mitigation | Supply Chain | 2043 | 1.4197 | 1.4167 | 0.0017783
Natural Gas as Stationary Fuels | Nitrous oxide | N2O | g | MMBtu | Mitigation | Supply Chain | 2044 | 1.4197 | 1.4167 | 0.0017783
Natural Gas as Stationary Fuels | Nitrous oxide | N2O | g | MMBtu | Mitigation | Supply Chain | 2045 | 1.4197 | 1.4167 | 0.0017783
Natural Gas as Stationary Fuels | Nitrous oxide | N2O | g | MMBtu | Mitigation | Supply Chain | 2046 | 1.4197 | 1.4167 | 0.0017783
Natural Gas as Stationary Fuels | Nitrous oxide | N2O | g | MMBtu | Mitigation | Supply Chain | 2047 | 1.4197 | 1.4167 | 0.0017783
Natural Gas as Stationary Fuels | Nitrous oxide | N2O | g | MMBtu | Mitigation | Supply Chain | 2048 | 1.4197 | 1.4167 | 0.0017783
Natural Gas as Stationary Fuels | Nitrous oxide | N2O | g | MMBtu | Mitigation | Supply Chain | 2049 | 1.4197 | 1.4167 | 0.0017783
Natural Gas as Stationary Fuels | Nitrous oxide | N2O | g | MMBtu | Mitigation | Supply Chain | 2050 | 1.4197 | 1.4167 | 0.0017783
Propane | Nitrous oxide | N2O | g | MMBtu | Mitigation | Supply Chain | 2020 | 0.24578 | 0.22057 | 0.01515
Propane | Nitrous oxide | N2O | g | MMBtu | Mitigation | Supply Chain | 2021 | 0.24578 | 0.22057 | 0.01515
Propane | Nitrous oxide | N2O | g | MMBtu | Mitigation | Supply Chain | 2022 | 0.24578 | 0.22057 | 0.01515
Propane | Nitrous oxide | N2O | g | MMBtu | Mitigation | Supply Chain | 2023 | 0.24578 | 0.22057 | 0.01515
Propane | Nitrous oxide | N2O | g | MMBtu | Mitigation | Supply Chain | 2024 | 0.24578 | 0.22057 | 0.01515
Propane | Nitrous oxide | N2O | g | MMBtu | Mitigation | Supply Chain | 2025 | 0.24578 | 0.22057 | 0.01515
Propane | Nitrous oxide | N2O | g | MMBtu | Mitigation | Supply Chain | 2026 | 0.24578 | 0.22057 | 0.01515
Propane | Nitrous oxide | N2O | g | MMBtu | Mitigation | Supply Chain | 2027 | 0.24578 | 0.22057 | 0.01515
Propane | Nitrous oxide | N2O | g | MMBtu | Mitigation | Supply Chain | 2028 | 0.24578 | 0.22057 | 0.01515
Propane | Nitrous oxide | N2O | g | MMBtu | Mitigation | Supply Chain | 2029 | 0.24578 | 0.22057 | 0.01515
Propane | Nitrous oxide | N2O | g | MMBtu | Mitigation | Supply Chain | 2030 | 0.24578 | 0.22057 | 0.01515
Propane | Nitrous oxide | N2O | g | MMBtu | Mitigation | Supply Chain | 2031 | 0.24578 | 0.22057 | 0.01515
Propane | Nitrous oxide | N2O | g | MMBtu | Mitigation | Supply Chain | 2032 | 0.24578 | 0.22057 | 0.01515
Propane | Nitrous oxide | N2O | g | MMBtu | Mitigation | Supply Chain | 2033 | 0.24578 | 0.22057 | 0.01515
Propane | Nitrous oxide | N2O | g | MMBtu | Mitigation | Supply Chain | 2034 | 0.24578 | 0.22057 | 0.01515
Propane | Nitrous oxide | N2O | g | MMBtu | Mitigation | Supply Chain | 2035 | 0.24578 | 0.22057 | 0.01515
Propane | Nitrous oxide | N2O | g | MMBtu | Mitigation | Supply Chain | 2036 | 0.24578 | 0.22057 | 0.01515
Propane | Nitrous oxide | N2O | g | MMBtu | Mitigation | Supply Chain | 2037 | 0.24578 | 0.22057 | 0.01515
Propane | Nitrous oxide | N2O | g | MMBtu | Mitigation | Supply Chain | 2038 | 0.24578 | 0.22057 | 0.01515
Propane | Nitrous oxide | N2O | g | MMBtu | Mitigation | Supply Chain | 2039 | 0.24578 | 0.22057 | 0.01515
Propane | Nitrous oxide | N2O | g | MMBtu | Mitigation | Supply Chain | 2040 | 0.24578 | 0.22057 | 0.01515
Propane | Nitrous oxide | N2O | g | MMBtu | Mitigation | Supply Chain | 2041 | 0.24578 | 0.22057 | 0.01515
Propane | Nitrous oxide | N2O | g | MMBtu | Mitigation | Supply Chain | 2042 | 0.24578 | 0.22057 | 0.01515
Propane | Nitrous oxide | N2O | g | MMBtu | Mitigation | Supply Chain | 2043 | 0.24578 | 0.22057 | 0.01515
Propane | Nitrous oxide | N2O | g | MMBtu | Mitigation | Supply Chain | 2044 | 0.24578 | 0.22057 | 0.01515
Propane | Nitrous oxide | N2O | g | MMBtu | Mitigation | Supply Chain | 2045 | 0.24578 | 0.22057 | 0.01515
Propane | Nitrous oxide | N2O | g | MMBtu | Mitigation | Supply Chain | 2046 | 0.24578 | 0.22057 | 0.01515
Propane | Nitrous oxide | N2O | g | MMBtu | Mitigation | Supply Chain | 2047 | 0.24578 | 0.22057 | 0.01515
Propane | Nitrous oxide | N2O | g | MMBtu | Mitigation | Supply Chain | 2048 | 0.24578 | 0.22057 | 0.01515
Propane | Nitrous oxide | N2O | g | MMBtu | Mitigation | Supply Chain | 2049 | 0.24578 | 0.22057 | 0.01515
Propane | Nitrous oxide | N2O | g | MMBtu | Mitigation | Supply Chain | 2050 | 0.24578 | 0.22057 | 0.01515
Conv. Diesel | Nitrous oxide | N2O | g | MMBtu | Mitigation | Supply Chain | 2020 | 0.22203 | 0.19937 | 0.013616
Conv. Diesel | Nitrous oxide | N2O | g | MMBtu | Mitigation | Supply Chain | 2021 | 0.22203 | 0.19937 | 0.013616
Conv. Diesel | Nitrous oxide | N2O | g | MMBtu | Mitigation | Supply Chain | 2022 | 0.22203 | 0.19937 | 0.013616
Conv. Diesel | Nitrous oxide | N2O | g | MMBtu | Mitigation | Supply Chain | 2023 | 0.22203 | 0.19937 | 0.013616
Conv. Diesel | Nitrous oxide | N2O | g | MMBtu | Mitigation | Supply Chain | 2024 | 0.22203 | 0.19937 | 0.013616
Conv. Diesel | Nitrous oxide | N2O | g | MMBtu | Mitigation | Supply Chain | 2025 | 0.22203 | 0.19937 | 0.013616
Conv. Diesel | Nitrous oxide | N2O | g | MMBtu | Mitigation | Supply Chain | 2026 | 0.22203 | 0.19937 | 0.013616
Conv. Diesel | Nitrous oxide | N2O | g | MMBtu | Mitigation | Supply Chain | 2027 | 0.22203 | 0.19937 | 0.013616
Conv. Diesel | Nitrous oxide | N2O | g | MMBtu | Mitigation | Supply Chain | 2028 | 0.22203 | 0.19937 | 0.013616
Conv. Diesel | Nitrous oxide | N2O | g | MMBtu | Mitigation | Supply Chain | 2029 | 0.22203 | 0.19937 | 0.013616
Conv. Diesel | Nitrous oxide | N2O | g | MMBtu | Mitigation | Supply Chain | 2030 | 0.22203 | 0.19937 | 0.013616
Conv. Diesel | Nitrous oxide | N2O | g | MMBtu | Mitigation | Supply Chain | 2031 | 0.22203 | 0.19937 | 0.013616
Conv. Diesel | Nitrous oxide | N2O | g | MMBtu | Mitigation | Supply Chain | 2032 | 0.22203 | 0.19937 | 0.013616
Conv. Diesel | Nitrous oxide | N2O | g | MMBtu | Mitigation | Supply Chain | 2033 | 0.22203 | 0.19937 | 0.013616
Conv. Diesel | Nitrous oxide | N2O | g | MMBtu | Mitigation | Supply Chain | 2034 | 0.22203 | 0.19937 | 0.013616
Conv. Diesel | Nitrous oxide | N2O | g | MMBtu | Mitigation | Supply Chain | 2035 | 0.22203 | 0.19937 | 0.013616
Conv. Diesel | Nitrous oxide | N2O | g | MMBtu | Mitigation | Supply Chain | 2036 | 0.22203 | 0.19937 | 0.013616
Conv. Diesel | Nitrous oxide | N2O | g | MMBtu | Mitigation | Supply Chain | 2037 | 0.22203 | 0.19937 | 0.013616
Conv. Diesel | Nitrous oxide | N2O | g | MMBtu | Mitigation | Supply Chain | 2038 | 0.22203 | 0.19937 | 0.013616
Conv. Diesel | Nitrous oxide | N2O | g | MMBtu | Mitigation | Supply Chain | 2039 | 0.22203 | 0.19937 | 0.013616
Conv. Diesel | Nitrous oxide | N2O | g | MMBtu | Mitigation | Supply Chain | 2040 | 0.22203 | 0.19937 | 0.013616
Conv. Diesel | Nitrous oxide | N2O | g | MMBtu | Mitigation | Supply Chain | 2041 | 0.22203 | 0.19937 | 0.013616
Conv. Diesel | Nitrous oxide | N2O | g | MMBtu | Mitigation | Supply Chain | 2042 | 0.22203 | 0.19937 | 0.013616
Conv. Diesel | Nitrous oxide | N2O | g | MMBtu | Mitigation | Supply Chain | 2043 | 0.22203 | 0.19937 | 0.013616
Conv. Diesel | Nitrous oxide | N2O | g | MMBtu | Mitigation | Supply Chain | 2044 | 0.22203 | 0.19937 | 0.013616
Conv. Diesel | Nitrous oxide | N2O | g | MMBtu | Mitigation | Supply Chain | 2045 | 0.22203 | 0.19937 | 0.013616
Conv. Diesel | Nitrous oxide | N2O | g | MMBtu | Mitigation | Supply Chain | 2046 | 0.22203 | 0.19937 | 0.013616
Conv. Diesel | Nitrous oxide | N2O | g | MMBtu | Mitigation | Supply Chain | 2047 | 0.22203 | 0.19937 | 0.013616
Conv. Diesel | Nitrous oxide | N2O | g | MMBtu | Mitigation | Supply Chain | 2048 | 0.22203 | 0.19937 | 0.013616
Conv. Diesel | Nitrous oxide | N2O | g | MMBtu | Mitigation | Supply Chain | 2049 | 0.22203 | 0.19937 | 0.013616
Conv. Diesel | Nitrous oxide | N2O | g | MMBtu | Mitigation | Supply Chain | 2050 | 0.22203 | 0.19937 | 0.013616
Total: Willow Farming and Transportation | Nitrous oxide | N2O | g | MMBtu | Mitigation | Supply Chain | 2020 | 2.2698 | 2.2684 | 0.00081807
Total: Willow Farming and Transportation | Nitrous oxide | N2O | g | MMBtu | Mitigation | Supply Chain | 2021 | 2.2698 | 2.2684 | 0.00081807
Total: Willow Farming and Transportation | Nitrous oxide | N2O | g | MMBtu | Mitigation | Supply Chain | 2022 | 2.2698 | 2.2684 | 0.00081807
Total: Willow Farming and Transportation | Nitrous oxide | N2O | g | MMBtu | Mitigation | Supply Chain | 2023 | 2.2698 | 2.2684 | 0.00081807
Total: Willow Farming and Transportation | Nitrous oxide | N2O | g | MMBtu | Mitigation | Supply Chain | 2024 | 2.2698 | 2.2684 | 0.00081807
Total: Willow Farming and Transportation | Nitrous oxide | N2O | g | MMBtu | Mitigation | Supply Chain | 2025 | 2.2698 | 2.2684 | 0.00081807
Total: Willow Farming and Transportation | Nitrous oxide | N2O | g | MMBtu | Mitigation | Supply Chain | 2026 | 2.2698 | 2.2684 | 0.00081807
Total: Willow Farming and Transportation | Nitrous oxide | N2O | g | MMBtu | Mitigation | Supply Chain | 2027 | 2.2698 | 2.2684 | 0.00081807
Total: Willow Farming and Transportation | Nitrous oxide | N2O | g | MMBtu | Mitigation | Supply Chain | 2028 | 2.2698 | 2.2684 | 0.00081807
Total: Willow Farming and Transportation | Nitrous oxide | N2O | g | MMBtu | Mitigation | Supply Chain | 2029 | 2.2698 | 2.2684 | 0.00081807
Total: Willow Farming and Transportation | Nitrous oxide | N2O | g | MMBtu | Mitigation | Supply Chain | 2030 | 2.2698 | 2.2684 | 0.00081807
Total: Willow Farming and Transportation | Nitrous oxide | N2O | g | MMBtu | Mitigation | Supply Chain | 2031 | 2.2698 | 2.2684 | 0.00081807
Total: Willow Farming and Transportation | Nitrous oxide | N2O | g | MMBtu | Mitigation | Supply Chain | 2032 | 2.2698 | 2.2684 | 0.00081807
Total: Willow Farming and Transportation | Nitrous oxide | N2O | g | MMBtu | Mitigation | Supply Chain | 2033 | 2.2698 | 2.2684 | 0.00081807
Total: Willow Farming and Transportation | Nitrous oxide | N2O | g | MMBtu | Mitigation | Supply Chain | 2034 | 2.2698 | 2.2684 | 0.00081807
Total: Willow Farming and Transportation | Nitrous oxide | N2O | g | MMBtu | Mitigation | Supply Chain | 2035 | 2.2698 | 2.2684 | 0.00081807
Total: Willow Farming and Transportation | Nitrous oxide | N2O | g | MMBtu | Mitigation | Supply Chain | 2036 | 2.2698 | 2.2684 | 0.00081807
Total: Willow Farming and Transportation | Nitrous oxide | N2O | g | MMBtu | Mitigation | Supply Chain | 2037 | 2.2698 | 2.2684 | 0.00081807
Total: Willow Farming and Transportation | Nitrous oxide | N2O | g | MMBtu | Mitigation | Supply Chain | 2038 | 2.2698 | 2.2684 | 0.00081807
Total: Willow Farming and Transportation | Nitrous oxide | N2O | g | MMBtu | Mitigation | Supply Chain | 2039 | 2.2698 | 2.2684 | 0.00081807
Total: Willow Farming and Transportation | Nitrous oxide | N2O | g | MMBtu | Mitigation | Supply Chain | 2040 | 2.2698 | 2.2684 | 0.00081807
Total: Willow Farming and Transportation | Nitrous oxide | N2O | g | MMBtu | Mitigation | Supply Chain | 2041 | 2.2698 | 2.2684 | 0.00081807
Total: Willow Farming and Transportation | Nitrous oxide | N2O | g | MMBtu | Mitigation | Supply Chain | 2042 | 2.2698 | 2.2684 | 0.00081807
Total: Willow Farming and Transportation | Nitrous oxide | N2O | g | MMBtu | Mitigation | Supply Chain | 2043 | 2.2698 | 2.2684 | 0.00081807
Total: Willow Farming and Transportation | Nitrous oxide | N2O | g | MMBtu | Mitigation | Supply Chain | 2044 | 2.2698 | 2.2684 | 0.00081807
Total: Willow Farming and Transportation | Nitrous oxide | N2O | g | MMBtu | Mitigation | Supply Chain | 2045 | 2.2698 | 2.2684 | 0.00081807
Total: Willow Farming and Transportation | Nitrous oxide | N2O | g | MMBtu | Mitigation | Supply Chain | 2046 | 2.2698 | 2.2684 | 0.00081807
Total: Willow Farming and Transportation | Nitrous oxide | N2O | g | MMBtu | Mitigation | Supply Chain | 2047 | 2.2698 | 2.2684 | 0.00081807
Total: Willow Farming and Transportation | Nitrous oxide | N2O | g | MMBtu | Mitigation | Supply Chain | 2048 | 2.2698 | 2.2684 | 0.00081807
Total: Willow Farming and Transportation | Nitrous oxide | N2O | g | MMBtu | Mitigation | Supply Chain | 2049 | 2.2698 | 2.2684 | 0.00081807
Total: Willow Farming and Transportation | Nitrous oxide | N2O | g | MMBtu | Mitigation | Supply Chain | 2050 | 2.2698 | 2.2684 | 0.00081807
Soy Oil-based Biodiesel | Nitrous oxide | N2O | g | MMBtu | Mitigation | Supply Chain | 2020 | 22.1933 | 22.1659 | 0.016417
Soy Oil-based Biodiesel | Nitrous oxide | N2O | g | MMBtu | Mitigation | Supply Chain | 2021 | 22.1933 | 22.1659 | 0.016417
Soy Oil-based Biodiesel | Nitrous oxide | N2O | g | MMBtu | Mitigation | Supply Chain | 2022 | 22.1933 | 22.1659 | 0.016417
Soy Oil-based Biodiesel | Nitrous oxide | N2O | g | MMBtu | Mitigation | Supply Chain | 2023 | 22.1933 | 22.1659 | 0.016417
Soy Oil-based Biodiesel | Nitrous oxide | N2O | g | MMBtu | Mitigation | Supply Chain | 2024 | 22.1933 | 22.1659 | 0.016417
Soy Oil-based Biodiesel | Nitrous oxide | N2O | g | MMBtu | Mitigation | Supply Chain | 2025 | 22.1933 | 22.1659 | 0.016417
Soy Oil-based Biodiesel | Nitrous oxide | N2O | g | MMBtu | Mitigation | Supply Chain | 2026 | 22.1933 | 22.1659 | 0.016417
Soy Oil-based Biodiesel | Nitrous oxide | N2O | g | MMBtu | Mitigation | Supply Chain | 2027 | 22.1933 | 22.1659 | 0.016417
Soy Oil-based Biodiesel | Nitrous oxide | N2O | g | MMBtu | Mitigation | Supply Chain | 2028 | 22.1933 | 22.1659 | 0.016417
Soy Oil-based Biodiesel | Nitrous oxide | N2O | g | MMBtu | Mitigation | Supply Chain | 2029 | 22.1933 | 22.1659 | 0.016417
Soy Oil-based Biodiesel | Nitrous oxide | N2O | g | MMBtu | Mitigation | Supply Chain | 2030 | 22.1933 | 22.1659 | 0.016417
Soy Oil-based Biodiesel | Nitrous oxide | N2O | g | MMBtu | Mitigation | Supply Chain | 2031 | 22.1933 | 22.1659 | 0.016417
Soy Oil-based Biodiesel | Nitrous oxide | N2O | g | MMBtu | Mitigation | Supply Chain | 2032 | 22.1933 | 22.1659 | 0.016417
Soy Oil-based Biodiesel | Nitrous oxide | N2O | g | MMBtu | Mitigation | Supply Chain | 2033 | 22.1933 | 22.1659 | 0.016417
Soy Oil-based Biodiesel | Nitrous oxide | N2O | g | MMBtu | Mitigation | Supply Chain | 2034 | 22.1933 | 22.1659 | 0.016417
Soy Oil-based Biodiesel | Nitrous oxide | N2O | g | MMBtu | Mitigation | Supply Chain | 2035 | 22.1933 | 22.1659 | 0.016417
Soy Oil-based Biodiesel | Nitrous oxide | N2O | g | MMBtu | Mitigation | Supply Chain | 2036 | 22.1933 | 22.1659 | 0.016417
Soy Oil-based Biodiesel | Nitrous oxide | N2O | g | MMBtu | Mitigation | Supply Chain | 2037 | 22.1933 | 22.1659 | 0.016417
Soy Oil-based Biodiesel | Nitrous oxide | N2O | g | MMBtu | Mitigation | Supply Chain | 2038 | 22.1933 | 22.1659 | 0.016417
Soy Oil-based Biodiesel | Nitrous oxide | N2O | g | MMBtu | Mitigation | Supply Chain | 2039 | 22.1933 | 22.1659 | 0.016417
Soy Oil-based Biodiesel | Nitrous oxide | N2O | g | MMBtu | Mitigation | Supply Chain | 2040 | 22.1933 | 22.1659 | 0.016417
Soy Oil-based Biodiesel | Nitrous oxide | N2O | g | MMBtu | Mitigation | Supply Chain | 2041 | 22.1933 | 22.1659 | 0.016417
Soy Oil-based Biodiesel | Nitrous oxide | N2O | g | MMBtu | Mitigation | Supply Chain | 2042 | 22.1933 | 22.1659 | 0.016417
Soy Oil-based Biodiesel | Nitrous oxide | N2O | g | MMBtu | Mitigation | Supply Chain | 2043 | 22.1933 | 22.1659 | 0.016417
Soy Oil-based Biodiesel | Nitrous oxide | N2O | g | MMBtu | Mitigation | Supply Chain | 2044 | 22.1933 | 22.1659 | 0.016417
Soy Oil-based Biodiesel | Nitrous oxide | N2O | g | MMBtu | Mitigation | Supply Chain | 2045 | 22.1933 | 22.1659 | 0.016417
Soy Oil-based Biodiesel | Nitrous oxide | N2O | g | MMBtu | Mitigation | Supply Chain | 2046 | 22.1933 | 22.1659 | 0.016417
Soy Oil-based Biodiesel | Nitrous oxide | N2O | g | MMBtu | Mitigation | Supply Chain | 2047 | 22.1933 | 22.1659 | 0.016417
Soy Oil-based Biodiesel | Nitrous oxide | N2O | g | MMBtu | Mitigation | Supply Chain | 2048 | 22.1933 | 22.1659 | 0.016417
Soy Oil-based Biodiesel | Nitrous oxide | N2O | g | MMBtu | Mitigation | Supply Chain | 2049 | 22.1933 | 22.1659 | 0.016417
Soy Oil-based Biodiesel | Nitrous oxide | N2O | g | MMBtu | Mitigation | Supply Chain | 2050 | 22.1933 | 22.1659 | 0.016417
Biomass to Fischer-Tropsch Diesel | Nitrous oxide | N2O | g | MMBtu | Mitigation | Supply Chain | 2020 | 0.18731 | 0.18536 | 0.0011697
Biomass to Fischer-Tropsch Diesel | Nitrous oxide | N2O | g | MMBtu | Mitigation | Supply Chain | 2021 | 0.18731 | 0.18536 | 0.0011697
Biomass to Fischer-Tropsch Diesel | Nitrous oxide | N2O | g | MMBtu | Mitigation | Supply Chain | 2022 | 0.18731 | 0.18536 | 0.0011697
Biomass to Fischer-Tropsch Diesel | Nitrous oxide | N2O | g | MMBtu | Mitigation | Supply Chain | 2023 | 0.18731 | 0.18536 | 0.0011697
Biomass to Fischer-Tropsch Diesel | Nitrous oxide | N2O | g | MMBtu | Mitigation | Supply Chain | 2024 | 0.18731 | 0.18536 | 0.0011697
Biomass to Fischer-Tropsch Diesel | Nitrous oxide | N2O | g | MMBtu | Mitigation | Supply Chain | 2025 | 0.18731 | 0.18536 | 0.0011697
Biomass to Fischer-Tropsch Diesel | Nitrous oxide | N2O | g | MMBtu | Mitigation | Supply Chain | 2026 | 0.18731 | 0.18536 | 0.0011697
Biomass to Fischer-Tropsch Diesel | Nitrous oxide | N2O | g | MMBtu | Mitigation | Supply Chain | 2027 | 0.18731 | 0.18536 | 0.0011697
Biomass to Fischer-Tropsch Diesel | Nitrous oxide | N2O | g | MMBtu | Mitigation | Supply Chain | 2028 | 0.18731 | 0.18536 | 0.0011697
Biomass to Fischer-Tropsch Diesel | Nitrous oxide | N2O | g | MMBtu | Mitigation | Supply Chain | 2029 | 0.18731 | 0.18536 | 0.0011697
Biomass to Fischer-Tropsch Diesel | Nitrous oxide | N2O | g | MMBtu | Mitigation | Supply Chain | 2030 | 0.18731 | 0.18536 | 0.0011697
Biomass to Fischer-Tropsch Diesel | Nitrous oxide | N2O | g | MMBtu | Mitigation | Supply Chain | 2031 | 0.18731 | 0.18536 | 0.0011697
Biomass to Fischer-Tropsch Diesel | Nitrous oxide | N2O | g | MMBtu | Mitigation | Supply Chain | 2032 | 0.18731 | 0.18536 | 0.0011697
Biomass to Fischer-Tropsch Diesel | Nitrous oxide | N2O | g | MMBtu | Mitigation | Supply Chain | 2033 | 0.18731 | 0.18536 | 0.0011697
Biomass to Fischer-Tropsch Diesel | Nitrous oxide | N2O | g | MMBtu | Mitigation | Supply Chain | 2034 | 0.18731 | 0.18536 | 0.0011697
Biomass to Fischer-Tropsch Diesel | Nitrous oxide | N2O | g | MMBtu | Mitigation | Supply Chain | 2035 | 0.18731 | 0.18536 | 0.0011697
Biomass to Fischer-Tropsch Diesel | Nitrous oxide | N2O | g | MMBtu | Mitigation | Supply Chain | 2036 | 0.18731 | 0.18536 | 0.0011697
Biomass to Fischer-Tropsch Diesel | Nitrous oxide | N2O | g | MMBtu | Mitigation | Supply Chain | 2037 | 0.18731 | 0.18536 | 0.0011697
Biomass to Fischer-Tropsch Diesel | Nitrous oxide | N2O | g | MMBtu | Mitigation | Supply Chain | 2038 | 0.18731 | 0.18536 | 0.0011697
Biomass to Fischer-Tropsch Diesel | Nitrous oxide | N2O | g | MMBtu | Mitigation | Supply Chain | 2039 | 0.18731 | 0.18536 | 0.0011697
Biomass to Fischer-Tropsch Diesel | Nitrous oxide | N2O | g | MMBtu | Mitigation | Supply Chain | 2040 | 0.18731 | 0.18536 | 0.0011697
Biomass to Fischer-Tropsch Diesel | Nitrous oxide | N2O | g | MMBtu | Mitigation | Supply Chain | 2041 | 0.18731 | 0.18536 | 0.0011697
Biomass to Fischer-Tropsch Diesel | Nitrous oxide | N2O | g | MMBtu | Mitigation | Supply Chain | 2042 | 0.18731 | 0.18536 | 0.0011697
Biomass to Fischer-Tropsch Diesel | Nitrous oxide | N2O | g | MMBtu | Mitigation | Supply Chain | 2043 | 0.18731 | 0.18536 | 0.0011697
Biomass to Fischer-Tropsch Diesel | Nitrous oxide | N2O | g | MMBtu | Mitigation | Supply Chain | 2044 | 0.18731 | 0.18536 | 0.0011697
Biomass to Fischer-Tropsch Diesel | Nitrous oxide | N2O | g | MMBtu | Mitigation | Supply Chain | 2045 | 0.18731 | 0.18536 | 0.0011697
Biomass to Fischer-Tropsch Diesel | Nitrous oxide | N2O | g | MMBtu | Mitigation | Supply Chain | 2046 | 0.18731 | 0.18536 | 0.0011697
Biomass to Fischer-Tropsch Diesel | Nitrous oxide | N2O | g | MMBtu | Mitigation | Supply Chain | 2047 | 0.18731 | 0.18536 | 0.0011697
Biomass to Fischer-Tropsch Diesel | Nitrous oxide | N2O | g | MMBtu | Mitigation | Supply Chain | 2048 | 0.18731 | 0.18536 | 0.0011697
Biomass to Fischer-Tropsch Diesel | Nitrous oxide | N2O | g | MMBtu | Mitigation | Supply Chain | 2049 | 0.18731 | 0.18536 | 0.0011697
Biomass to Fischer-Tropsch Diesel | Nitrous oxide | N2O | g | MMBtu | Mitigation | Supply Chain | 2050 | 0.18731 | 0.18536 | 0.0011697
Corn Ethanol: Combined Dry and Wet Milling Ethanol | Nitrous oxide | N2O | g | MMBtu | Mitigation | Supply Chain | 2020 | 39.2362 | 39.1703 | 0.03963
Corn Ethanol: Combined Dry and Wet Milling Ethanol | Nitrous oxide | N2O | g | MMBtu | Mitigation | Supply Chain | 2021 | 39.2362 | 39.1703 | 0.03963
Corn Ethanol: Combined Dry and Wet Milling Ethanol | Nitrous oxide | N2O | g | MMBtu | Mitigation | Supply Chain | 2022 | 39.2362 | 39.1703 | 0.03963
Corn Ethanol: Combined Dry and Wet Milling Ethanol | Nitrous oxide | N2O | g | MMBtu | Mitigation | Supply Chain | 2023 | 39.2362 | 39.1703 | 0.03963
Corn Ethanol: Combined Dry and Wet Milling Ethanol | Nitrous oxide | N2O | g | MMBtu | Mitigation | Supply Chain | 2024 | 39.2362 | 39.1703 | 0.03963
Corn Ethanol: Combined Dry and Wet Milling Ethanol | Nitrous oxide | N2O | g | MMBtu | Mitigation | Supply Chain | 2025 | 39.2362 | 39.1703 | 0.03963
Corn Ethanol: Combined Dry and Wet Milling Ethanol | Nitrous oxide | N2O | g | MMBtu | Mitigation | Supply Chain | 2026 | 39.2362 | 39.1703 | 0.03963
Corn Ethanol: Combined Dry and Wet Milling Ethanol | Nitrous oxide | N2O | g | MMBtu | Mitigation | Supply Chain | 2027 | 39.2362 | 39.1703 | 0.03963
Corn Ethanol: Combined Dry and Wet Milling Ethanol | Nitrous oxide | N2O | g | MMBtu | Mitigation | Supply Chain | 2028 | 39.2362 | 39.1703 | 0.03963
Corn Ethanol: Combined Dry and Wet Milling Ethanol | Nitrous oxide | N2O | g | MMBtu | Mitigation | Supply Chain | 2029 | 39.2362 | 39.1703 | 0.03963
Corn Ethanol: Combined Dry and Wet Milling Ethanol | Nitrous oxide | N2O | g | MMBtu | Mitigation | Supply Chain | 2030 | 39.2362 | 39.1703 | 0.03963
Corn Ethanol: Combined Dry and Wet Milling Ethanol | Nitrous oxide | N2O | g | MMBtu | Mitigation | Supply Chain | 2031 | 39.2362 | 39.1703 | 0.03963
Corn Ethanol: Combined Dry and Wet Milling Ethanol | Nitrous oxide | N2O | g | MMBtu | Mitigation | Supply Chain | 2032 | 39.2362 | 39.1703 | 0.03963
Corn Ethanol: Combined Dry and Wet Milling Ethanol | Nitrous oxide | N2O | g | MMBtu | Mitigation | Supply Chain | 2033 | 39.2362 | 39.1703 | 0.03963
Corn Ethanol: Combined Dry and Wet Milling Ethanol | Nitrous oxide | N2O | g | MMBtu | Mitigation | Supply Chain | 2034 | 39.2362 | 39.1703 | 0.03963
Corn Ethanol: Combined Dry and Wet Milling Ethanol | Nitrous oxide | N2O | g | MMBtu | Mitigation | Supply Chain | 2035 | 39.2362 | 39.1703 | 0.03963
Corn Ethanol: Combined Dry and Wet Milling Ethanol | Nitrous oxide | N2O | g | MMBtu | Mitigation | Supply Chain | 2036 | 39.2362 | 39.1703 | 0.03963
Corn Ethanol: Combined Dry and Wet Milling Ethanol | Nitrous oxide | N2O | g | MMBtu | Mitigation | Supply Chain | 2037 | 39.2362 | 39.1703 | 0.03963
Corn Ethanol: Combined Dry and Wet Milling Ethanol | Nitrous oxide | N2O | g | MMBtu | Mitigation | Supply Chain | 2038 | 39.2362 | 39.1703 | 0.03963
Corn Ethanol: Combined Dry and Wet Milling Ethanol | Nitrous oxide | N2O | g | MMBtu | Mitigation | Supply Chain | 2039 | 39.2362 | 39.1703 | 0.03963
Corn Ethanol: Combined Dry and Wet Milling Ethanol | Nitrous oxide | N2O | g | MMBtu | Mitigation | Supply Chain | 2040 | 39.2362 | 39.1703 | 0.03963
Corn Ethanol: Combined Dry and Wet Milling Ethanol | Nitrous oxide | N2O | g | MMBtu | Mitigation | Supply Chain | 2041 | 39.2362 | 39.1703 | 0.03963
Corn Ethanol: Combined Dry and Wet Milling Ethanol | Nitrous oxide | N2O | g | MMBtu | Mitigation | Supply Chain | 2042 | 39.2362 | 39.1703 | 0.03963
Corn Ethanol: Combined Dry and Wet Milling Ethanol | Nitrous oxide | N2O | g | MMBtu | Mitigation | Supply Chain | 2043 | 39.2362 | 39.1703 | 0.03963
Corn Ethanol: Combined Dry and Wet Milling Ethanol | Nitrous oxide | N2O | g | MMBtu | Mitigation | Supply Chain | 2044 | 39.2362 | 39.1703 | 0.03963
Corn Ethanol: Combined Dry and Wet Milling Ethanol | Nitrous oxide | N2O | g | MMBtu | Mitigation | Supply Chain | 2045 | 39.2362 | 39.1703 | 0.03963
Corn Ethanol: Combined Dry and Wet Milling Ethanol | Nitrous oxide | N2O | g | MMBtu | Mitigation | Supply Chain | 2046 | 39.2362 | 39.1703 | 0.03963
Corn Ethanol: Combined Dry and Wet Milling Ethanol | Nitrous oxide | N2O | g | MMBtu | Mitigation | Supply Chain | 2047 | 39.2362 | 39.1703 | 0.03963
Corn Ethanol: Combined Dry and Wet Milling Ethanol | Nitrous oxide | N2O | g | MMBtu | Mitigation | Supply Chain | 2048 | 39.2362 | 39.1703 | 0.03963
Corn Ethanol: Combined Dry and Wet Milling Ethanol | Nitrous oxide | N2O | g | MMBtu | Mitigation | Supply Chain | 2049 | 39.2362 | 39.1703 | 0.03963
Corn Ethanol: Combined Dry and Wet Milling Ethanol | Nitrous oxide | N2O | g | MMBtu | Mitigation | Supply Chain | 2050 | 39.2362 | 39.1703 | 0.03963
Gasoline Blendstock | Nitrous oxide | N2O | g | MMBtu | Mitigation | Supply Chain | 2020 | 0.28775 | 0.26219 | 0.015357
Gasoline Blendstock | Nitrous oxide | N2O | g | MMBtu | Mitigation | Supply Chain | 2021 | 0.28775 | 0.26219 | 0.015357
Gasoline Blendstock | Nitrous oxide | N2O | g | MMBtu | Mitigation | Supply Chain | 2022 | 0.28775 | 0.26219 | 0.015357
Gasoline Blendstock | Nitrous oxide | N2O | g | MMBtu | Mitigation | Supply Chain | 2023 | 0.28775 | 0.26219 | 0.015357
Gasoline Blendstock | Nitrous oxide | N2O | g | MMBtu | Mitigation | Supply Chain | 2024 | 0.28775 | 0.26219 | 0.015357
Gasoline Blendstock | Nitrous oxide | N2O | g | MMBtu | Mitigation | Supply Chain | 2025 | 0.28775 | 0.26219 | 0.015357
Gasoline Blendstock | Nitrous oxide | N2O | g | MMBtu | Mitigation | Supply Chain | 2026 | 0.28775 | 0.26219 | 0.015357
Gasoline Blendstock | Nitrous oxide | N2O | g | MMBtu | Mitigation | Supply Chain | 2027 | 0.28775 | 0.26219 | 0.015357
Gasoline Blendstock | Nitrous oxide | N2O | g | MMBtu | Mitigation | Supply Chain | 2028 | 0.28775 | 0.26219 | 0.015357
Gasoline Blendstock | Nitrous oxide | N2O | g | MMBtu | Mitigation | Supply Chain | 2029 | 0.28775 | 0.26219 | 0.015357
Gasoline Blendstock | Nitrous oxide | N2O | g | MMBtu | Mitigation | Supply Chain | 2030 | 0.28775 | 0.26219 | 0.015357
Gasoline Blendstock | Nitrous oxide | N2O | g | MMBtu | Mitigation | Supply Chain | 2031 | 0.28775 | 0.26219 | 0.015357
Gasoline Blendstock | Nitrous oxide | N2O | g | MMBtu | Mitigation | Supply Chain | 2032 | 0.28775 | 0.26219 | 0.015357
Gasoline Blendstock | Nitrous oxide | N2O | g | MMBtu | Mitigation | Supply Chain | 2033 | 0.28775 | 0.26219 | 0.015357
Gasoline Blendstock | Nitrous oxide | N2O | g | MMBtu | Mitigation | Supply Chain | 2034 | 0.28775 | 0.26219 | 0.015357
Gasoline Blendstock | Nitrous oxide | N2O | g | MMBtu | Mitigation | Supply Chain | 2035 | 0.28775 | 0.26219 | 0.015357
Gasoline Blendstock | Nitrous oxide | N2O | g | MMBtu | Mitigation | Supply Chain | 2036 | 0.28775 | 0.26219 | 0.015357
Gasoline Blendstock | Nitrous oxide | N2O | g | MMBtu | Mitigation | Supply Chain | 2037 | 0.28775 | 0.26219 | 0.015357
Gasoline Blendstock | Nitrous oxide | N2O | g | MMBtu | Mitigation | Supply Chain | 2038 | 0.28775 | 0.26219 | 0.015357
Gasoline Blendstock | Nitrous oxide | N2O | g | MMBtu | Mitigation | Supply Chain | 2039 | 0.28775 | 0.26219 | 0.015357
Gasoline Blendstock | Nitrous oxide | N2O | g | MMBtu | Mitigation | Supply Chain | 2040 | 0.28775 | 0.26219 | 0.015357
Gasoline Blendstock | Nitrous oxide | N2O | g | MMBtu | Mitigation | Supply Chain | 2041 | 0.28775 | 0.26219 | 0.015357
Gasoline Blendstock | Nitrous oxide | N2O | g | MMBtu | Mitigation | Supply Chain | 2042 | 0.28775 | 0.26219 | 0.015357
Gasoline Blendstock | Nitrous oxide | N2O | g | MMBtu | Mitigation | Supply Chain | 2043 | 0.28775 | 0.26219 | 0.015357
Gasoline Blendstock | Nitrous oxide | N2O | g | MMBtu | Mitigation | Supply Chain | 2044 | 0.28775 | 0.26219 | 0.015357
Gasoline Blendstock | Nitrous oxide | N2O | g | MMBtu | Mitigation | Supply Chain | 2045 | 0.28775 | 0.26219 | 0.015357
Gasoline Blendstock | Nitrous oxide | N2O | g | MMBtu | Mitigation | Supply Chain | 2046 | 0.28775 | 0.26219 | 0.015357
Gasoline Blendstock | Nitrous oxide | N2O | g | MMBtu | Mitigation | Supply Chain | 2047 | 0.28775 | 0.26219 | 0.015357
Gasoline Blendstock | Nitrous oxide | N2O | g | MMBtu | Mitigation | Supply Chain | 2048 | 0.28775 | 0.26219 | 0.015357
Gasoline Blendstock | Nitrous oxide | N2O | g | MMBtu | Mitigation | Supply Chain | 2049 | 0.28775 | 0.26219 | 0.015357
Gasoline Blendstock | Nitrous oxide | N2O | g | MMBtu | Mitigation | Supply Chain | 2050 | 0.28775 | 0.26219 | 0.015357
Central Plants: NG or FG to Gaseous Hydrogen | Nitrous oxide | N2O | g | MMBtu | Mitigation | Supply Chain | 2020 | 0.89714 | 0.66792 | 0.13771
Central Plants: NG or FG to Gaseous Hydrogen | Nitrous oxide | N2O | g | MMBtu | Mitigation | Supply Chain | 2021 | 0.89714 | 0.66792 | 0.13771
Central Plants: NG or FG to Gaseous Hydrogen | Nitrous oxide | N2O | g | MMBtu | Mitigation | Supply Chain | 2022 | 0.89714 | 0.66792 | 0.13771
Central Plants: NG or FG to Gaseous Hydrogen | Nitrous oxide | N2O | g | MMBtu | Mitigation | Supply Chain | 2023 | 0.89714 | 0.66792 | 0.13771
Central Plants: NG or FG to Gaseous Hydrogen | Nitrous oxide | N2O | g | MMBtu | Mitigation | Supply Chain | 2024 | 0.89714 | 0.66792 | 0.13771
Central Plants: NG or FG to Gaseous Hydrogen | Nitrous oxide | N2O | g | MMBtu | Mitigation | Supply Chain | 2025 | 0.89714 | 0.66792 | 0.13771
Central Plants: NG or FG to Gaseous Hydrogen | Nitrous oxide | N2O | g | MMBtu | Mitigation | Supply Chain | 2026 | 0.89714 | 0.66792 | 0.13771
Central Plants: NG or FG to Gaseous Hydrogen | Nitrous oxide | N2O | g | MMBtu | Mitigation | Supply Chain | 2027 | 0.89714 | 0.66792 | 0.13771
Central Plants: NG or FG to Gaseous Hydrogen | Nitrous oxide | N2O | g | MMBtu | Mitigation | Supply Chain | 2028 | 0.89714 | 0.66792 | 0.13771
Central Plants: NG or FG to Gaseous Hydrogen | Nitrous oxide | N2O | g | MMBtu | Mitigation | Supply Chain | 2029 | 0.89714 | 0.66792 | 0.13771
Central Plants: NG or FG to Gaseous Hydrogen | Nitrous oxide | N2O | g | MMBtu | Mitigation | Supply Chain | 2030 | 0.89714 | 0.66792 | 0.13771
Central Plants: NG or FG to Gaseous Hydrogen | Nitrous oxide | N2O | g | MMBtu | Mitigation | Supply Chain | 2031 | 0.89714 | 0.66792 | 0.13771
Central Plants: NG or FG to Gaseous Hydrogen | Nitrous oxide | N2O | g | MMBtu | Mitigation | Supply Chain | 2032 | 0.89714 | 0.66792 | 0.13771
Central Plants: NG or FG to Gaseous Hydrogen | Nitrous oxide | N2O | g | MMBtu | Mitigation | Supply Chain | 2033 | 0.89714 | 0.66792 | 0.13771
Central Plants: NG or FG to Gaseous Hydrogen | Nitrous oxide | N2O | g | MMBtu | Mitigation | Supply Chain | 2034 | 0.89714 | 0.66792 | 0.13771
Central Plants: NG or FG to Gaseous Hydrogen | Nitrous oxide | N2O | g | MMBtu | Mitigation | Supply Chain | 2035 | 0.89714 | 0.66792 | 0.13771
Central Plants: NG or FG to Gaseous Hydrogen | Nitrous oxide | N2O | g | MMBtu | Mitigation | Supply Chain | 2036 | 0.89714 | 0.66792 | 0.13771
Central Plants: NG or FG to Gaseous Hydrogen | Nitrous oxide | N2O | g | MMBtu | Mitigation | Supply Chain | 2037 | 0.89714 | 0.66792 | 0.13771
Central Plants: NG or FG to Gaseous Hydrogen | Nitrous oxide | N2O | g | MMBtu | Mitigation | Supply Chain | 2038 | 0.89714 | 0.66792 | 0.13771
Central Plants: NG or FG to Gaseous Hydrogen | Nitrous oxide | N2O | g | MMBtu | Mitigation | Supply Chain | 2039 | 0.89714 | 0.66792 | 0.13771
Central Plants: NG or FG to Gaseous Hydrogen | Nitrous oxide | N2O | g | MMBtu | Mitigation | Supply Chain | 2040 | 0.89714 | 0.66792 | 0.13771
Central Plants: NG or FG to Gaseous Hydrogen | Nitrous oxide | N2O | g | MMBtu | Mitigation | Supply Chain | 2041 | 0.89714 | 0.66792 | 0.13771
Central Plants: NG or FG to Gaseous Hydrogen | Nitrous oxide | N2O | g | MMBtu | Mitigation | Supply Chain | 2042 | 0.89714 | 0.66792 | 0.13771
Central Plants: NG or FG to Gaseous Hydrogen | Nitrous oxide | N2O | g | MMBtu | Mitigation | Supply Chain | 2043 | 0.89714 | 0.66792 | 0.13771
Central Plants: NG or FG to Gaseous Hydrogen | Nitrous oxide | N2O | g | MMBtu | Mitigation | Supply Chain | 2044 | 0.89714 | 0.66792 | 0.13771
Central Plants: NG or FG to Gaseous Hydrogen | Nitrous oxide | N2O | g | MMBtu | Mitigation | Supply Chain | 2045 | 0.89714 | 0.66792 | 0.13771
Central Plants: NG or FG to Gaseous Hydrogen | Nitrous oxide | N2O | g | MMBtu | Mitigation | Supply Chain | 2046 | 0.89714 | 0.66792 | 0.13771
Central Plants: NG or FG to Gaseous Hydrogen | Nitrous oxide | N2O | g | MMBtu | Mitigation | Supply Chain | 2047 | 0.89714 | 0.66792 | 0.13771
Central Plants: NG or FG to Gaseous Hydrogen | Nitrous oxide | N2O | g | MMBtu | Mitigation | Supply Chain | 2048 | 0.89714 | 0.66792 | 0.13771
Central Plants: NG or FG to Gaseous Hydrogen | Nitrous oxide | N2O | g | MMBtu | Mitigation | Supply Chain | 2049 | 0.89714 | 0.66792 | 0.13771
Central Plants: NG or FG to Gaseous Hydrogen | Nitrous oxide | N2O | g | MMBtu | Mitigation | Supply Chain | 2050 | 0.89714 | 0.66792 | 0.13771
Central Plants: Electrolysis (HTGR) to Gaseous Hydrogen | Nitrous oxide | N2O | g | MMBtu | Mitigation | Supply Chain | 2020 | 0.36147 | 0.11617 | 0.14737
Central Plants: Electrolysis (HTGR) to Gaseous Hydrogen | Nitrous oxide | N2O | g | MMBtu | Mitigation | Supply Chain | 2021 | 0.36147 | 0.11617 | 0.14737
Central Plants: Electrolysis (HTGR) to Gaseous Hydrogen | Nitrous oxide | N2O | g | MMBtu | Mitigation | Supply Chain | 2022 | 0.36147 | 0.11617 | 0.14737
Central Plants: Electrolysis (HTGR) to Gaseous Hydrogen | Nitrous oxide | N2O | g | MMBtu | Mitigation | Supply Chain | 2023 | 0.36147 | 0.11617 | 0.14737
Central Plants: Electrolysis (HTGR) to Gaseous Hydrogen | Nitrous oxide | N2O | g | MMBtu | Mitigation | Supply Chain | 2024 | 0.36147 | 0.11617 | 0.14737
Central Plants: Electrolysis (HTGR) to Gaseous Hydrogen | Nitrous oxide | N2O | g | MMBtu | Mitigation | Supply Chain | 2025 | 0.36147 | 0.11617 | 0.14737
Central Plants: Electrolysis (HTGR) to Gaseous Hydrogen | Nitrous oxide | N2O | g | MMBtu | Mitigation | Supply Chain | 2026 | 0.36147 | 0.11617 | 0.14737
Central Plants: Electrolysis (HTGR) to Gaseous Hydrogen | Nitrous oxide | N2O | g | MMBtu | Mitigation | Supply Chain | 2027 | 0.36147 | 0.11617 | 0.14737
Central Plants: Electrolysis (HTGR) to Gaseous Hydrogen | Nitrous oxide | N2O | g | MMBtu | Mitigation | Supply Chain | 2028 | 0.36147 | 0.11617 | 0.14737
Central Plants: Electrolysis (HTGR) to Gaseous Hydrogen | Nitrous oxide | N2O | g | MMBtu | Mitigation | Supply Chain | 2029 | 0.36147 | 0.11617 | 0.14737
Central Plants: Electrolysis (HTGR) to Gaseous Hydrogen | Nitrous oxide | N2O | g | MMBtu | Mitigation | Supply Chain | 2030 | 0.36147 | 0.11617 | 0.14737
Central Plants: Electrolysis (HTGR) to Gaseous Hydrogen | Nitrous oxide | N2O | g | MMBtu | Mitigation | Supply Chain | 2031 | 0.36147 | 0.11617 | 0.14737
Central Plants: Electrolysis (HTGR) to Gaseous Hydrogen | Nitrous oxide | N2O | g | MMBtu | Mitigation | Supply Chain | 2032 | 0.36147 | 0.11617 | 0.14737
Central Plants: Electrolysis (HTGR) to Gaseous Hydrogen | Nitrous oxide | N2O | g | MMBtu | Mitigation | Supply Chain | 2033 | 0.36147 | 0.11617 | 0.14737
Central Plants: Electrolysis (HTGR) to Gaseous Hydrogen | Nitrous oxide | N2O | g | MMBtu | Mitigation | Supply Chain | 2034 | 0.36147 | 0.11617 | 0.14737
Central Plants: Electrolysis (HTGR) to Gaseous Hydrogen | Nitrous oxide | N2O | g | MMBtu | Mitigation | Supply Chain | 2035 | 0.36147 | 0.11617 | 0.14737
Central Plants: Electrolysis (HTGR) to Gaseous Hydrogen | Nitrous oxide | N2O | g | MMBtu | Mitigation | Supply Chain | 2036 | 0.36147 | 0.11617 | 0.14737
Central Plants: Electrolysis (HTGR) to Gaseous Hydrogen | Nitrous oxide | N2O | g | MMBtu | Mitigation | Supply Chain | 2037 | 0.36147 | 0.11617 | 0.14737
Central Plants: Electrolysis (HTGR) to Gaseous Hydrogen | Nitrous oxide | N2O | g | MMBtu | Mitigation | Supply Chain | 2038 | 0.36147 | 0.11617 | 0.14737
Central Plants: Electrolysis (HTGR) to Gaseous Hydrogen | Nitrous oxide | N2O | g | MMBtu | Mitigation | Supply Chain | 2039 | 0.36147 | 0.11617 | 0.14737
Central Plants: Electrolysis (HTGR) to Gaseous Hydrogen | Nitrous oxide | N2O | g | MMBtu | Mitigation | Supply Chain | 2040 | 0.36147 | 0.11617 | 0.14737
Central Plants: Electrolysis (HTGR) to Gaseous Hydrogen | Nitrous oxide | N2O | g | MMBtu | Mitigation | Supply Chain | 2041 | 0.36147 | 0.11617 | 0.14737
Central Plants: Electrolysis (HTGR) to Gaseous Hydrogen | Nitrous oxide | N2O | g | MMBtu | Mitigation | Supply Chain | 2042 | 0.36147 | 0.11617 | 0.14737
Central Plants: Electrolysis (HTGR) to Gaseous Hydrogen | Nitrous oxide | N2O | g | MMBtu | Mitigation | Supply Chain | 2043 | 0.36147 | 0.11617 | 0.14737
Central Plants: Electrolysis (HTGR) to Gaseous Hydrogen | Nitrous oxide | N2O | g | MMBtu | Mitigation | Supply Chain | 2044 | 0.36147 | 0.11617 | 0.14737
Central Plants: Electrolysis (HTGR) to Gaseous Hydrogen | Nitrous oxide | N2O | g | MMBtu | Mitigation | Supply Chain | 2045 | 0.36147 | 0.11617 | 0.14737
Central Plants: Electrolysis (HTGR) to Gaseous Hydrogen | Nitrous oxide | N2O | g | MMBtu | Mitigation | Supply Chain | 2046 | 0.36147 | 0.11617 | 0.14737
Central Plants: Electrolysis (HTGR) to Gaseous Hydrogen | Nitrous oxide | N2O | g | MMBtu | Mitigation | Supply Chain | 2047 | 0.36147 | 0.11617 | 0.14737
Central Plants: Electrolysis (HTGR) to Gaseous Hydrogen | Nitrous oxide | N2O | g | MMBtu | Mitigation | Supply Chain | 2048 | 0.36147 | 0.11617 | 0.14737
Central Plants: Electrolysis (HTGR) to Gaseous Hydrogen | Nitrous oxide | N2O | g | MMBtu | Mitigation | Supply Chain | 2049 | 0.36147 | 0.11617 | 0.14737
Central Plants: Electrolysis (HTGR) to Gaseous Hydrogen | Nitrous oxide | N2O | g | MMBtu | Mitigation | Supply Chain | 2050 | 0.36147 | 0.11617 | 0.14737
Natural Gas to Liquefied Natural Gas (as an intermediate fuel) | Nitrous oxide | N2O | g | MMBtu | Mitigation | Supply Chain | 2020 | 0.18816 | 0.1826 | 0.0033425
Natural Gas to Liquefied Natural Gas (as an intermediate fuel) | Nitrous oxide | N2O | g | MMBtu | Mitigation | Supply Chain | 2021 | 0.18816 | 0.1826 | 0.0033425
Natural Gas to Liquefied Natural Gas (as an intermediate fuel) | Nitrous oxide | N2O | g | MMBtu | Mitigation | Supply Chain | 2022 | 0.18816 | 0.1826 | 0.0033425
Natural Gas to Liquefied Natural Gas (as an intermediate fuel) | Nitrous oxide | N2O | g | MMBtu | Mitigation | Supply Chain | 2023 | 0.18816 | 0.1826 | 0.0033425
Natural Gas to Liquefied Natural Gas (as an intermediate fuel) | Nitrous oxide | N2O | g | MMBtu | Mitigation | Supply Chain | 2024 | 0.18816 | 0.1826 | 0.0033425
Natural Gas to Liquefied Natural Gas (as an intermediate fuel) | Nitrous oxide | N2O | g | MMBtu | Mitigation | Supply Chain | 2025 | 0.18816 | 0.1826 | 0.0033425
Natural Gas to Liquefied Natural Gas (as an intermediate fuel) | Nitrous oxide | N2O | g | MMBtu | Mitigation | Supply Chain | 2026 | 0.18816 | 0.1826 | 0.0033425
Natural Gas to Liquefied Natural Gas (as an intermediate fuel) | Nitrous oxide | N2O | g | MMBtu | Mitigation | Supply Chain | 2027 | 0.18816 | 0.1826 | 0.0033425
Natural Gas to Liquefied Natural Gas (as an intermediate fuel) | Nitrous oxide | N2O | g | MMBtu | Mitigation | Supply Chain | 2028 | 0.18816 | 0.1826 | 0.0033425
Natural Gas to Liquefied Natural Gas (as an intermediate fuel) | Nitrous oxide | N2O | g | MMBtu | Mitigation | Supply Chain | 2029 | 0.18816 | 0.1826 | 0.0033425
Natural Gas to Liquefied Natural Gas (as an intermediate fuel) | Nitrous oxide | N2O | g | MMBtu | Mitigation | Supply Chain | 2030 | 0.18816 | 0.1826 | 0.0033425
Natural Gas to Liquefied Natural Gas (as an intermediate fuel) | Nitrous oxide | N2O | g | MMBtu | Mitigation | Supply Chain | 2031 | 0.18816 | 0.1826 | 0.0033425
Natural Gas to Liquefied Natural Gas (as an intermediate fuel) | Nitrous oxide | N2O | g | MMBtu | Mitigation | Supply Chain | 2032 | 0.18816 | 0.1826 | 0.0033425
Natural Gas to Liquefied Natural Gas (as an intermediate fuel) | Nitrous oxide | N2O | g | MMBtu | Mitigation | Supply Chain | 2033 | 0.18816 | 0.1826 | 0.0033425
Natural Gas to Liquefied Natural Gas (as an intermediate fuel) | Nitrous oxide | N2O | g | MMBtu | Mitigation | Supply Chain | 2034 | 0.18816 | 0.1826 | 0.0033425
Natural Gas to Liquefied Natural Gas (as an intermediate fuel) | Nitrous oxide | N2O | g | MMBtu | Mitigation | Supply Chain | 2035 | 0.18816 | 0.1826 | 0.0033425
Natural Gas to Liquefied Natural Gas (as an intermediate fuel) | Nitrous oxide | N2O | g | MMBtu | Mitigation | Supply Chain | 2036 | 0.18816 | 0.1826 | 0.0033425
Natural Gas to Liquefied Natural Gas (as an intermediate fuel) | Nitrous oxide | N2O | g | MMBtu | Mitigation | Supply Chain | 2037 | 0.18816 | 0.1826 | 0.0033425
Natural Gas to Liquefied Natural Gas (as an intermediate fuel) | Nitrous oxide | N2O | g | MMBtu | Mitigation | Supply Chain | 2038 | 0.18816 | 0.1826 | 0.0033425
Natural Gas to Liquefied Natural Gas (as an intermediate fuel) | Nitrous oxide | N2O | g | MMBtu | Mitigation | Supply Chain | 2039 | 0.18816 | 0.1826 | 0.0033425
Natural Gas to Liquefied Natural Gas (as an intermediate fuel) | Nitrous oxide | N2O | g | MMBtu | Mitigation | Supply Chain | 2040 | 0.18816 | 0.1826 | 0.0033425
Natural Gas to Liquefied Natural Gas (as an intermediate fuel) | Nitrous oxide | N2O | g | MMBtu | Mitigation | Supply Chain | 2041 | 0.18816 | 0.1826 | 0.0033425
Natural Gas to Liquefied Natural Gas (as an intermediate fuel) | Nitrous oxide | N2O | g | MMBtu | Mitigation | Supply Chain | 2042 | 0.18816 | 0.1826 | 0.0033425
Natural Gas to Liquefied Natural Gas (as an intermediate fuel) | Nitrous oxide | N2O | g | MMBtu | Mitigation | Supply Chain | 2043 | 0.18816 | 0.1826 | 0.0033425
Natural Gas to Liquefied Natural Gas (as an intermediate fuel) | Nitrous oxide | N2O | g | MMBtu | Mitigation | Supply Chain | 2044 | 0.18816 | 0.1826 | 0.0033425
Natural Gas to Liquefied Natural Gas (as an intermediate fuel) | Nitrous oxide | N2O | g | MMBtu | Mitigation | Supply Chain | 2045 | 0.18816 | 0.1826 | 0.0033425
Natural Gas to Liquefied Natural Gas (as an intermediate fuel) | Nitrous oxide | N2O | g | MMBtu | Mitigation | Supply Chain | 2046 | 0.18816 | 0.1826 | 0.0033425
Natural Gas to Liquefied Natural Gas (as an intermediate fuel) | Nitrous oxide | N2O | g | MMBtu | Mitigation | Supply Chain | 2047 | 0.18816 | 0.1826 | 0.0033425
Natural Gas to Liquefied Natural Gas (as an intermediate fuel) | Nitrous oxide | N2O | g | MMBtu | Mitigation | Supply Chain | 2048 | 0.18816 | 0.1826 | 0.0033425
Natural Gas to Liquefied Natural Gas (as an intermediate fuel) | Nitrous oxide | N2O | g | MMBtu | Mitigation | Supply Chain | 2049 | 0.18816 | 0.1826 | 0.0033425
Natural Gas to Liquefied Natural Gas (as an intermediate fuel) | Nitrous oxide | N2O | g | MMBtu | Mitigation | Supply Chain | 2050 | 0.18816 | 0.1826 | 0.0033425
Resi. Oil | Nitrous oxide | N2O | g | MMBtu | Mitigation | Supply Chain | 2020 | 0.16355 | 0.14432 | 0.011557
Resi. Oil | Nitrous oxide | N2O | g | MMBtu | Mitigation | Supply Chain | 2021 | 0.16355 | 0.14432 | 0.011557
Resi. Oil | Nitrous oxide | N2O | g | MMBtu | Mitigation | Supply Chain | 2022 | 0.16355 | 0.14432 | 0.011557
Resi. Oil | Nitrous oxide | N2O | g | MMBtu | Mitigation | Supply Chain | 2023 | 0.16355 | 0.14432 | 0.011557
Resi. Oil | Nitrous oxide | N2O | g | MMBtu | Mitigation | Supply Chain | 2024 | 0.16355 | 0.14432 | 0.011557
Resi. Oil | Nitrous oxide | N2O | g | MMBtu | Mitigation | Supply Chain | 2025 | 0.16355 | 0.14432 | 0.011557
Resi. Oil | Nitrous oxide | N2O | g | MMBtu | Mitigation | Supply Chain | 2026 | 0.16355 | 0.14432 | 0.011557
Resi. Oil | Nitrous oxide | N2O | g | MMBtu | Mitigation | Supply Chain | 2027 | 0.16355 | 0.14432 | 0.011557
Resi. Oil | Nitrous oxide | N2O | g | MMBtu | Mitigation | Supply Chain | 2028 | 0.16355 | 0.14432 | 0.011557
Resi. Oil | Nitrous oxide | N2O | g | MMBtu | Mitigation | Supply Chain | 2029 | 0.16355 | 0.14432 | 0.011557
Resi. Oil | Nitrous oxide | N2O | g | MMBtu | Mitigation | Supply Chain | 2030 | 0.16355 | 0.14432 | 0.011557
Resi. Oil | Nitrous oxide | N2O | g | MMBtu | Mitigation | Supply Chain | 2031 | 0.16355 | 0.14432 | 0.011557
Resi. Oil | Nitrous oxide | N2O | g | MMBtu | Mitigation | Supply Chain | 2032 | 0.16355 | 0.14432 | 0.011557
Resi. Oil | Nitrous oxide | N2O | g | MMBtu | Mitigation | Supply Chain | 2033 | 0.16355 | 0.14432 | 0.011557
Resi. Oil | Nitrous oxide | N2O | g | MMBtu | Mitigation | Supply Chain | 2034 | 0.16355 | 0.14432 | 0.011557
Resi. Oil | Nitrous oxide | N2O | g | MMBtu | Mitigation | Supply Chain | 2035 | 0.16355 | 0.14432 | 0.011557
Resi. Oil | Nitrous oxide | N2O | g | MMBtu | Mitigation | Supply Chain | 2036 | 0.16355 | 0.14432 | 0.011557
Resi. Oil | Nitrous oxide | N2O | g | MMBtu | Mitigation | Supply Chain | 2037 | 0.16355 | 0.14432 | 0.011557
Resi. Oil | Nitrous oxide | N2O | g | MMBtu | Mitigation | Supply Chain | 2038 | 0.16355 | 0.14432 | 0.011557
Resi. Oil | Nitrous oxide | N2O | g | MMBtu | Mitigation | Supply Chain | 2039 | 0.16355 | 0.14432 | 0.011557
Resi. Oil | Nitrous oxide | N2O | g | MMBtu | Mitigation | Supply Chain | 2040 | 0.16355 | 0.14432 | 0.011557
Resi. Oil | Nitrous oxide | N2O | g | MMBtu | Mitigation | Supply Chain | 2041 | 0.16355 | 0.14432 | 0.011557
Resi. Oil | Nitrous oxide | N2O | g | MMBtu | Mitigation | Supply Chain | 2042 | 0.16355 | 0.14432 | 0.011557
Resi. Oil | Nitrous oxide | N2O | g | MMBtu | Mitigation | Supply Chain | 2043 | 0.16355 | 0.14432 | 0.011557
Resi. Oil | Nitrous oxide | N2O | g | MMBtu | Mitigation | Supply Chain | 2044 | 0.16355 | 0.14432 | 0.011557
Resi. Oil | Nitrous oxide | N2O | g | MMBtu | Mitigation | Supply Chain | 2045 | 0.16355 | 0.14432 | 0.011557
Resi. Oil | Nitrous oxide | N2O | g | MMBtu | Mitigation | Supply Chain | 2046 | 0.16355 | 0.14432 | 0.011557
Resi. Oil | Nitrous oxide | N2O | g | MMBtu | Mitigation | Supply Chain | 2047 | 0.16355 | 0.14432 | 0.011557
Resi. Oil | Nitrous oxide | N2O | g | MMBtu | Mitigation | Supply Chain | 2048 | 0.16355 | 0.14432 | 0.011557
Resi. Oil | Nitrous oxide | N2O | g | MMBtu | Mitigation | Supply Chain | 2049 | 0.16355 | 0.14432 | 0.011557
Resi. Oil | Nitrous oxide | N2O | g | MMBtu | Mitigation | Supply Chain | 2050 | 0.16355 | 0.14432 | 0.011557
Pet Coke | Nitrous oxide | N2O | g | MMBtu | Mitigation | Supply Chain | 2020 | 0.18359 | 0.16351 | 0.012062
Pet Coke | Nitrous oxide | N2O | g | MMBtu | Mitigation | Supply Chain | 2021 | 0.18359 | 0.16351 | 0.012062
Pet Coke | Nitrous oxide | N2O | g | MMBtu | Mitigation | Supply Chain | 2022 | 0.18359 | 0.16351 | 0.012062
Pet Coke | Nitrous oxide | N2O | g | MMBtu | Mitigation | Supply Chain | 2023 | 0.18359 | 0.16351 | 0.012062
Pet Coke | Nitrous oxide | N2O | g | MMBtu | Mitigation | Supply Chain | 2024 | 0.18359 | 0.16351 | 0.012062
Pet Coke | Nitrous oxide | N2O | g | MMBtu | Mitigation | Supply Chain | 2025 | 0.18359 | 0.16351 | 0.012062
Pet Coke | Nitrous oxide | N2O | g | MMBtu | Mitigation | Supply Chain | 2026 | 0.18359 | 0.16351 | 0.012062
Pet Coke | Nitrous oxide | N2O | g | MMBtu | Mitigation | Supply Chain | 2027 | 0.18359 | 0.16351 | 0.012062
Pet Coke | Nitrous oxide | N2O | g | MMBtu | Mitigation | Supply Chain | 2028 | 0.18359 | 0.16351 | 0.012062
Pet Coke | Nitrous oxide | N2O | g | MMBtu | Mitigation | Supply Chain | 2029 | 0.18359 | 0.16351 | 0.012062
Pet Coke | Nitrous oxide | N2O | g | MMBtu | Mitigation | Supply Chain | 2030 | 0.18359 | 0.16351 | 0.012062
Pet Coke | Nitrous oxide | N2O | g | MMBtu | Mitigation | Supply Chain | 2031 | 0.18359 | 0.16351 | 0.012062
Pet Coke | Nitrous oxide | N2O | g | MMBtu | Mitigation | Supply Chain | 2032 | 0.18359 | 0.16351 | 0.012062
Pet Coke | Nitrous oxide | N2O | g | MMBtu | Mitigation | Supply Chain | 2033 | 0.18359 | 0.16351 | 0.012062
Pet Coke | Nitrous oxide | N2O | g | MMBtu | Mitigation | Supply Chain | 2034 | 0.18359 | 0.16351 | 0.012062
Pet Coke | Nitrous oxide | N2O | g | MMBtu | Mitigation | Supply Chain | 2035 | 0.18359 | 0.16351 | 0.012062
Pet Coke | Nitrous oxide | N2O | g | MMBtu | Mitigation | Supply Chain | 2036 | 0.18359 | 0.16351 | 0.012062
Pet Coke | Nitrous oxide | N2O | g | MMBtu | Mitigation | Supply Chain | 2037 | 0.18359 | 0.16351 | 0.012062
Pet Coke | Nitrous oxide | N2O | g | MMBtu | Mitigation | Supply Chain | 2038 | 0.18359 | 0.16351 | 0.012062
Pet Coke | Nitrous oxide | N2O | g | MMBtu | Mitigation | Supply Chain | 2039 | 0.18359 | 0.16351 | 0.012062
Pet Coke | Nitrous oxide | N2O | g | MMBtu | Mitigation | Supply Chain | 2040 | 0.18359 | 0.16351 | 0.012062
Pet Coke | Nitrous oxide | N2O | g | MMBtu | Mitigation | Supply Chain | 2041 | 0.18359 | 0.16351 | 0.012062
Pet Coke | Nitrous oxide | N2O | g | MMBtu | Mitigation | Supply Chain | 2042 | 0.18359 | 0.16351 | 0.012062
Pet Coke | Nitrous oxide | N2O | g | MMBtu | Mitigation | Supply Chain | 2043 | 0.18359 | 0.16351 | 0.012062
Pet Coke | Nitrous oxide | N2O | g | MMBtu | Mitigation | Supply Chain | 2044 | 0.18359 | 0.16351 | 0.012062
Pet Coke | Nitrous oxide | N2O | g | MMBtu | Mitigation | Supply Chain | 2045 | 0.18359 | 0.16351 | 0.012062
Pet Coke | Nitrous oxide | N2O | g | MMBtu | Mitigation | Supply Chain | 2046 | 0.18359 | 0.16351 | 0.012062
Pet Coke | Nitrous oxide | N2O | g | MMBtu | Mitigation | Supply Chain | 2047 | 0.18359 | 0.16351 | 0.012062
Pet Coke | Nitrous oxide | N2O | g | MMBtu | Mitigation | Supply Chain | 2048 | 0.18359 | 0.16351 | 0.012062
Pet Coke | Nitrous oxide | N2O | g | MMBtu | Mitigation | Supply Chain | 2049 | 0.18359 | 0.16351 | 0.012062
Pet Coke | Nitrous oxide | N2O | g | MMBtu | Mitigation | Supply Chain | 2050 | 0.18359 | 0.16351 | 0.012062
Crude for Use in U.S. Refineries | Nitrous oxide | N2O | g | MMBtu | Mitigation | Supply Chain | 2020 | 0.083745 | 0.068221 | 0.0093263
Crude for Use in U.S. Refineries | Nitrous oxide | N2O | g | MMBtu | Mitigation | Supply Chain | 2021 | 0.083745 | 0.068221 | 0.0093263
Crude for Use in U.S. Refineries | Nitrous oxide | N2O | g | MMBtu | Mitigation | Supply Chain | 2022 | 0.083745 | 0.068221 | 0.0093263
Crude for Use in U.S. Refineries | Nitrous oxide | N2O | g | MMBtu | Mitigation | Supply Chain | 2023 | 0.083745 | 0.068221 | 0.0093263
Crude for Use in U.S. Refineries | Nitrous oxide | N2O | g | MMBtu | Mitigation | Supply Chain | 2024 | 0.083745 | 0.068221 | 0.0093263
Crude for Use in U.S. Refineries | Nitrous oxide | N2O | g | MMBtu | Mitigation | Supply Chain | 2025 | 0.083745 | 0.068221 | 0.0093263
Crude for Use in U.S. Refineries | Nitrous oxide | N2O | g | MMBtu | Mitigation | Supply Chain | 2026 | 0.083745 | 0.068221 | 0.0093263
Crude for Use in U.S. Refineries | Nitrous oxide | N2O | g | MMBtu | Mitigation | Supply Chain | 2027 | 0.083745 | 0.068221 | 0.0093263
Crude for Use in U.S. Refineries | Nitrous oxide | N2O | g | MMBtu | Mitigation | Supply Chain | 2028 | 0.083745 | 0.068221 | 0.0093263
Crude for Use in U.S. Refineries | Nitrous oxide | N2O | g | MMBtu | Mitigation | Supply Chain | 2029 | 0.083745 | 0.068221 | 0.0093263
Crude for Use in U.S. Refineries | Nitrous oxide | N2O | g | MMBtu | Mitigation | Supply Chain | 2030 | 0.083745 | 0.068221 | 0.0093263
Crude for Use in U.S. Refineries | Nitrous oxide | N2O | g | MMBtu | Mitigation | Supply Chain | 2031 | 0.083745 | 0.068221 | 0.0093263
Crude for Use in U.S. Refineries | Nitrous oxide | N2O | g | MMBtu | Mitigation | Supply Chain | 2032 | 0.083745 | 0.068221 | 0.0093263
Crude for Use in U.S. Refineries | Nitrous oxide | N2O | g | MMBtu | Mitigation | Supply Chain | 2033 | 0.083745 | 0.068221 | 0.0093263
Crude for Use in U.S. Refineries | Nitrous oxide | N2O | g | MMBtu | Mitigation | Supply Chain | 2034 | 0.083745 | 0.068221 | 0.0093263
Crude for Use in U.S. Refineries | Nitrous oxide | N2O | g | MMBtu | Mitigation | Supply Chain | 2035 | 0.083745 | 0.068221 | 0.0093263
Crude for Use in U.S. Refineries | Nitrous oxide | N2O | g | MMBtu | Mitigation | Supply Chain | 2036 | 0.083745 | 0.068221 | 0.0093263
Crude for Use in U.S. Refineries | Nitrous oxide | N2O | g | MMBtu | Mitigation | Supply Chain | 2037 | 0.083745 | 0.068221 | 0.0093263
Crude for Use in U.S. Refineries | Nitrous oxide | N2O | g | MMBtu | Mitigation | Supply Chain | 2038 | 0.083745 | 0.068221 | 0.0093263
Crude for Use in U.S. Refineries | Nitrous oxide | N2O | g | MMBtu | Mitigation | Supply Chain | 2039 | 0.083745 | 0.068221 | 0.0093263
Crude for Use in U.S. Refineries | Nitrous oxide | N2O | g | MMBtu | Mitigation | Supply Chain | 2040 | 0.083745 | 0.068221 | 0.0093263
Crude for Use in U.S. Refineries | Nitrous oxide | N2O | g | MMBtu | Mitigation | Supply Chain | 2041 | 0.083745 | 0.068221 | 0.0093263
Crude for Use in U.S. Refineries | Nitrous oxide | N2O | g | MMBtu | Mitigation | Supply Chain | 2042 | 0.083745 | 0.068221 | 0.0093263
Crude for Use in U.S. Refineries | Nitrous oxide | N2O | g | MMBtu | Mitigation | Supply Chain | 2043 | 0.083745 | 0.068221 | 0.0093263
Crude for Use in U.S. Refineries | Nitrous oxide | N2O | g | MMBtu | Mitigation | Supply Chain | 2044 | 0.083745 | 0.068221 | 0.0093263
Crude for Use in U.S. Refineries | Nitrous oxide | N2O | g | MMBtu | Mitigation | Supply Chain | 2045 | 0.083745 | 0.068221 | 0.0093263
Crude for Use in U.S. Refineries | Nitrous oxide | N2O | g | MMBtu | Mitigation | Supply Chain | 2046 | 0.083745 | 0.068221 | 0.0093263
Crude for Use in U.S. Refineries | Nitrous oxide | N2O | g | MMBtu | Mitigation | Supply Chain | 2047 | 0.083745 | 0.068221 | 0.0093263
Crude for Use in U.S. Refineries | Nitrous oxide | N2O | g | MMBtu | Mitigation | Supply Chain | 2048 | 0.083745 | 0.068221 | 0.0093263
Crude for Use in U.S. Refineries | Nitrous oxide | N2O | g | MMBtu | Mitigation | Supply Chain | 2049 | 0.083745 | 0.068221 | 0.0093263
Crude for Use in U.S. Refineries | Nitrous oxide | N2O | g | MMBtu | Mitigation | Supply Chain | 2050 | 0.083745 | 0.068221 | 0.0093263
Coal to Power Plants | Nitrous oxide | N2O | g | MMBtu | Mitigation | Supply Chain | 2020 | 0.032374 | 0.029212 | 0.0018994
Coal to Power Plants | Nitrous oxide | N2O | g | MMBtu | Mitigation | Supply Chain | 2021 | 0.032374 | 0.029212 | 0.0018994
Coal to Power Plants | Nitrous oxide | N2O | g | MMBtu | Mitigation | Supply Chain | 2022 | 0.032374 | 0.029212 | 0.0018994
Coal to Power Plants | Nitrous oxide | N2O | g | MMBtu | Mitigation | Supply Chain | 2023 | 0.032374 | 0.029212 | 0.0018994
Coal to Power Plants | Nitrous oxide | N2O | g | MMBtu | Mitigation | Supply Chain | 2024 | 0.032374 | 0.029212 | 0.0018994
Coal to Power Plants | Nitrous oxide | N2O | g | MMBtu | Mitigation | Supply Chain | 2025 | 0.032374 | 0.029212 | 0.0018994
Coal to Power Plants | Nitrous oxide | N2O | g | MMBtu | Mitigation | Supply Chain | 2026 | 0.032374 | 0.029212 | 0.0018994
Coal to Power Plants | Nitrous oxide | N2O | g | MMBtu | Mitigation | Supply Chain | 2027 | 0.032374 | 0.029212 | 0.0018994
Coal to Power Plants | Nitrous oxide | N2O | g | MMBtu | Mitigation | Supply Chain | 2028 | 0.032374 | 0.029212 | 0.0018994
Coal to Power Plants | Nitrous oxide | N2O | g | MMBtu | Mitigation | Supply Chain | 2029 | 0.032374 | 0.029212 | 0.0018994
Coal to Power Plants | Nitrous oxide | N2O | g | MMBtu | Mitigation | Supply Chain | 2030 | 0.032374 | 0.029212 | 0.0018994
Coal to Power Plants | Nitrous oxide | N2O | g | MMBtu | Mitigation | Supply Chain | 2031 | 0.032374 | 0.029212 | 0.0018994
Coal to Power Plants | Nitrous oxide | N2O | g | MMBtu | Mitigation | Supply Chain | 2032 | 0.032374 | 0.029212 | 0.0018994
Coal to Power Plants | Nitrous oxide | N2O | g | MMBtu | Mitigation | Supply Chain | 2033 | 0.032374 | 0.029212 | 0.0018994
Coal to Power Plants | Nitrous oxide | N2O | g | MMBtu | Mitigation | Supply Chain | 2034 | 0.032374 | 0.029212 | 0.0018994
Coal to Power Plants | Nitrous oxide | N2O | g | MMBtu | Mitigation | Supply Chain | 2035 | 0.032374 | 0.029212 | 0.0018994
Coal to Power Plants | Nitrous oxide | N2O | g | MMBtu | Mitigation | Supply Chain | 2036 | 0.032374 | 0.029212 | 0.0018994
Coal to Power Plants | Nitrous oxide | N2O | g | MMBtu | Mitigation | Supply Chain | 2037 | 0.032374 | 0.029212 | 0.0018994
Coal to Power Plants | Nitrous oxide | N2O | g | MMBtu | Mitigation | Supply Chain | 2038 | 0.032374 | 0.029212 | 0.0018994
Coal to Power Plants | Nitrous oxide | N2O | g | MMBtu | Mitigation | Supply Chain | 2039 | 0.032374 | 0.029212 | 0.0018994
Coal to Power Plants | Nitrous oxide | N2O | g | MMBtu | Mitigation | Supply Chain | 2040 | 0.032374 | 0.029212 | 0.0018994
Coal to Power Plants | Nitrous oxide | N2O | g | MMBtu | Mitigation | Supply Chain | 2041 | 0.032374 | 0.029212 | 0.0018994
Coal to Power Plants | Nitrous oxide | N2O | g | MMBtu | Mitigation | Supply Chain | 2042 | 0.032374 | 0.029212 | 0.0018994
Coal to Power Plants | Nitrous oxide | N2O | g | MMBtu | Mitigation | Supply Chain | 2043 | 0.032374 | 0.029212 | 0.0018994
Coal to Power Plants | Nitrous oxide | N2O | g | MMBtu | Mitigation | Supply Chain | 2044 | 0.032374 | 0.029212 | 0.0018994
Coal to Power Plants | Nitrous oxide | N2O | g | MMBtu | Mitigation | Supply Chain | 2045 | 0.032374 | 0.029212 | 0.0018994
Coal to Power Plants | Nitrous oxide | N2O | g | MMBtu | Mitigation | Supply Chain | 2046 | 0.032374 | 0.029212 | 0.0018994
Coal to Power Plants | Nitrous oxide | N2O | g | MMBtu | Mitigation | Supply Chain | 2047 | 0.032374 | 0.029212 | 0.0018994
Coal to Power Plants | Nitrous oxide | N2O | g | MMBtu | Mitigation | Supply Chain | 2048 | 0.032374 | 0.029212 | 0.0018994
Coal to Power Plants | Nitrous oxide | N2O | g | MMBtu | Mitigation | Supply Chain | 2049 | 0.032374 | 0.029212 | 0.0018994
Coal to Power Plants | Nitrous oxide | N2O | g | MMBtu | Mitigation | Supply Chain | 2050 | 0.032374 | 0.029212 | 0.0018994
LPG | Nitrous oxide | N2O | g | MMBtu | Mitigation | Supply Chain | 2020 | 0.24503 | 0.21892 | 0.015685
LPG | Nitrous oxide | N2O | g | MMBtu | Mitigation | Supply Chain | 2021 | 0.24503 | 0.21892 | 0.015685
LPG | Nitrous oxide | N2O | g | MMBtu | Mitigation | Supply Chain | 2022 | 0.24503 | 0.21892 | 0.015685
LPG | Nitrous oxide | N2O | g | MMBtu | Mitigation | Supply Chain | 2023 | 0.24503 | 0.21892 | 0.015685
LPG | Nitrous oxide | N2O | g | MMBtu | Mitigation | Supply Chain | 2024 | 0.24503 | 0.21892 | 0.015685
LPG | Nitrous oxide | N2O | g | MMBtu | Mitigation | Supply Chain | 2025 | 0.24503 | 0.21892 | 0.015685
LPG | Nitrous oxide | N2O | g | MMBtu | Mitigation | Supply Chain | 2026 | 0.24503 | 0.21892 | 0.015685
LPG | Nitrous oxide | N2O | g | MMBtu | Mitigation | Supply Chain | 2027 | 0.24503 | 0.21892 | 0.015685
LPG | Nitrous oxide | N2O | g | MMBtu | Mitigation | Supply Chain | 2028 | 0.24503 | 0.21892 | 0.015685
LPG | Nitrous oxide | N2O | g | MMBtu | Mitigation | Supply Chain | 2029 | 0.24503 | 0.21892 | 0.015685
LPG | Nitrous oxide | N2O | g | MMBtu | Mitigation | Supply Chain | 2030 | 0.24503 | 0.21892 | 0.015685
LPG | Nitrous oxide | N2O | g | MMBtu | Mitigation | Supply Chain | 2031 | 0.24503 | 0.21892 | 0.015685
LPG | Nitrous oxide | N2O | g | MMBtu | Mitigation | Supply Chain | 2032 | 0.24503 | 0.21892 | 0.015685
LPG | Nitrous oxide | N2O | g | MMBtu | Mitigation | Supply Chain | 2033 | 0.24503 | 0.21892 | 0.015685
LPG | Nitrous oxide | N2O | g | MMBtu | Mitigation | Supply Chain | 2034 | 0.24503 | 0.21892 | 0.015685
LPG | Nitrous oxide | N2O | g | MMBtu | Mitigation | Supply Chain | 2035 | 0.24503 | 0.21892 | 0.015685
LPG | Nitrous oxide | N2O | g | MMBtu | Mitigation | Supply Chain | 2036 | 0.24503 | 0.21892 | 0.015685
LPG | Nitrous oxide | N2O | g | MMBtu | Mitigation | Supply Chain | 2037 | 0.24503 | 0.21892 | 0.015685
LPG | Nitrous oxide | N2O | g | MMBtu | Mitigation | Supply Chain | 2038 | 0.24503 | 0.21892 | 0.015685
LPG | Nitrous oxide | N2O | g | MMBtu | Mitigation | Supply Chain | 2039 | 0.24503 | 0.21892 | 0.015685
LPG | Nitrous oxide | N2O | g | MMBtu | Mitigation | Supply Chain | 2040 | 0.24503 | 0.21892 | 0.015685
LPG | Nitrous oxide | N2O | g | MMBtu | Mitigation | Supply Chain | 2041 | 0.24503 | 0.21892 | 0.015685
LPG | Nitrous oxide | N2O | g | MMBtu | Mitigation | Supply Chain | 2042 | 0.24503 | 0.21892 | 0.015685
LPG | Nitrous oxide | N2O | g | MMBtu | Mitigation | Supply Chain | 2043 | 0.24503 | 0.21892 | 0.015685
LPG | Nitrous oxide | N2O | g | MMBtu | Mitigation | Supply Chain | 2044 | 0.24503 | 0.21892 | 0.015685
LPG | Nitrous oxide | N2O | g | MMBtu | Mitigation | Supply Chain | 2045 | 0.24503 | 0.21892 | 0.015685
LPG | Nitrous oxide | N2O | g | MMBtu | Mitigation | Supply Chain | 2046 | 0.24503 | 0.21892 | 0.015685
LPG | Nitrous oxide | N2O | g | MMBtu | Mitigation | Supply Chain | 2047 | 0.24503 | 0.21892 | 0.015685
LPG | Nitrous oxide | N2O | g | MMBtu | Mitigation | Supply Chain | 2048 | 0.24503 | 0.21892 | 0.015685
LPG | Nitrous oxide | N2O | g | MMBtu | Mitigation | Supply Chain | 2049 | 0.24503 | 0.21892 | 0.015685
LPG | Nitrous oxide | N2O | g | MMBtu | Mitigation | Supply Chain | 2050 | 0.24503 | 0.21892 | 0.015685
Pertoleum Conv. Jet Fuel | Nitrous oxide | N2O | g | MMBtu | Mitigation | Supply Chain | 2020 | 0.1515 | 0.13195 | 0.011747
Pertoleum Conv. Jet Fuel | Nitrous oxide | N2O | g | MMBtu | Mitigation | Supply Chain | 2021 | 0.1515 | 0.13195 | 0.011747
Pertoleum Conv. Jet Fuel | Nitrous oxide | N2O | g | MMBtu | Mitigation | Supply Chain | 2022 | 0.1515 | 0.13195 | 0.011747
Pertoleum Conv. Jet Fuel | Nitrous oxide | N2O | g | MMBtu | Mitigation | Supply Chain | 2023 | 0.1515 | 0.13195 | 0.011747
Pertoleum Conv. Jet Fuel | Nitrous oxide | N2O | g | MMBtu | Mitigation | Supply Chain | 2024 | 0.1515 | 0.13195 | 0.011747
Pertoleum Conv. Jet Fuel | Nitrous oxide | N2O | g | MMBtu | Mitigation | Supply Chain | 2025 | 0.1515 | 0.13195 | 0.011747
Pertoleum Conv. Jet Fuel | Nitrous oxide | N2O | g | MMBtu | Mitigation | Supply Chain | 2026 | 0.1515 | 0.13195 | 0.011747
Pertoleum Conv. Jet Fuel | Nitrous oxide | N2O | g | MMBtu | Mitigation | Supply Chain | 2027 | 0.1515 | 0.13195 | 0.011747
Pertoleum Conv. Jet Fuel | Nitrous oxide | N2O | g | MMBtu | Mitigation | Supply Chain | 2028 | 0.1515 | 0.13195 | 0.011747
Pertoleum Conv. Jet Fuel | Nitrous oxide | N2O | g | MMBtu | Mitigation | Supply Chain | 2029 | 0.1515 | 0.13195 | 0.011747
Pertoleum Conv. Jet Fuel | Nitrous oxide | N2O | g | MMBtu | Mitigation | Supply Chain | 2030 | 0.1515 | 0.13195 | 0.011747
Pertoleum Conv. Jet Fuel | Nitrous oxide | N2O | g | MMBtu | Mitigation | Supply Chain | 2031 | 0.1515 | 0.13195 | 0.011747
Pertoleum Conv. Jet Fuel | Nitrous oxide | N2O | g | MMBtu | Mitigation | Supply Chain | 2032 | 0.1515 | 0.13195 | 0.011747
Pertoleum Conv. Jet Fuel | Nitrous oxide | N2O | g | MMBtu | Mitigation | Supply Chain | 2033 | 0.1515 | 0.13195 | 0.011747
Pertoleum Conv. Jet Fuel | Nitrous oxide | N2O | g | MMBtu | Mitigation | Supply Chain | 2034 | 0.1515 | 0.13195 | 0.011747
Pertoleum Conv. Jet Fuel | Nitrous oxide | N2O | g | MMBtu | Mitigation | Supply Chain | 2035 | 0.1515 | 0.13195 | 0.011747
Pertoleum Conv. Jet Fuel | Nitrous oxide | N2O | g | MMBtu | Mitigation | Supply Chain | 2036 | 0.1515 | 0.13195 | 0.011747
Pertoleum Conv. Jet Fuel | Nitrous oxide | N2O | g | MMBtu | Mitigation | Supply Chain | 2037 | 0.1515 | 0.13195 | 0.011747
Pertoleum Conv. Jet Fuel | Nitrous oxide | N2O | g | MMBtu | Mitigation | Supply Chain | 2038 | 0.1515 | 0.13195 | 0.011747
Pertoleum Conv. Jet Fuel | Nitrous oxide | N2O | g | MMBtu | Mitigation | Supply Chain | 2039 | 0.1515 | 0.13195 | 0.011747
Pertoleum Conv. Jet Fuel | Nitrous oxide | N2O | g | MMBtu | Mitigation | Supply Chain | 2040 | 0.1515 | 0.13195 | 0.011747
Pertoleum Conv. Jet Fuel | Nitrous oxide | N2O | g | MMBtu | Mitigation | Supply Chain | 2041 | 0.1515 | 0.13195 | 0.011747
Pertoleum Conv. Jet Fuel | Nitrous oxide | N2O | g | MMBtu | Mitigation | Supply Chain | 2042 | 0.1515 | 0.13195 | 0.011747
Pertoleum Conv. Jet Fuel | Nitrous oxide | N2O | g | MMBtu | Mitigation | Supply Chain | 2043 | 0.1515 | 0.13195 | 0.011747
Pertoleum Conv. Jet Fuel | Nitrous oxide | N2O | g | MMBtu | Mitigation | Supply Chain | 2044 | 0.1515 | 0.13195 | 0.011747
Pertoleum Conv. Jet Fuel | Nitrous oxide | N2O | g | MMBtu | Mitigation | Supply Chain | 2045 | 0.1515 | 0.13195 | 0.011747
Pertoleum Conv. Jet Fuel | Nitrous oxide | N2O | g | MMBtu | Mitigation | Supply Chain | 2046 | 0.1515 | 0.13195 | 0.011747
Pertoleum Conv. Jet Fuel | Nitrous oxide | N2O | g | MMBtu | Mitigation | Supply Chain | 2047 | 0.1515 | 0.13195 | 0.011747
Pertoleum Conv. Jet Fuel | Nitrous oxide | N2O | g | MMBtu | Mitigation | Supply Chain | 2048 | 0.1515 | 0.13195 | 0.011747
Pertoleum Conv. Jet Fuel | Nitrous oxide | N2O | g | MMBtu | Mitigation | Supply Chain | 2049 | 0.1515 | 0.13195 | 0.011747
Pertoleum Conv. Jet Fuel | Nitrous oxide | N2O | g | MMBtu | Mitigation | Supply Chain | 2050 | 0.1515 | 0.13195 | 0.011747
Biomass to Fischer-Tropsch Jet Fuel | Nitrous oxide | N2O | g | MMBtu | Mitigation | Supply Chain | 2020 | 0.18722 | 0.18529 | 0.0011583
Biomass to Fischer-Tropsch Jet Fuel | Nitrous oxide | N2O | g | MMBtu | Mitigation | Supply Chain | 2021 | 0.18722 | 0.18529 | 0.0011583
Biomass to Fischer-Tropsch Jet Fuel | Nitrous oxide | N2O | g | MMBtu | Mitigation | Supply Chain | 2022 | 0.18722 | 0.18529 | 0.0011583
Biomass to Fischer-Tropsch Jet Fuel | Nitrous oxide | N2O | g | MMBtu | Mitigation | Supply Chain | 2023 | 0.18722 | 0.18529 | 0.0011583
Biomass to Fischer-Tropsch Jet Fuel | Nitrous oxide | N2O | g | MMBtu | Mitigation | Supply Chain | 2024 | 0.18722 | 0.18529 | 0.0011583
Biomass to Fischer-Tropsch Jet Fuel | Nitrous oxide | N2O | g | MMBtu | Mitigation | Supply Chain | 2025 | 0.18722 | 0.18529 | 0.0011583
Biomass to Fischer-Tropsch Jet Fuel | Nitrous oxide | N2O | g | MMBtu | Mitigation | Supply Chain | 2026 | 0.18722 | 0.18529 | 0.0011583
Biomass to Fischer-Tropsch Jet Fuel | Nitrous oxide | N2O | g | MMBtu | Mitigation | Supply Chain | 2027 | 0.18722 | 0.18529 | 0.0011583
Biomass to Fischer-Tropsch Jet Fuel | Nitrous oxide | N2O | g | MMBtu | Mitigation | Supply Chain | 2028 | 0.18722 | 0.18529 | 0.0011583
Biomass to Fischer-Tropsch Jet Fuel | Nitrous oxide | N2O | g | MMBtu | Mitigation | Supply Chain | 2029 | 0.18722 | 0.18529 | 0.0011583
Biomass to Fischer-Tropsch Jet Fuel | Nitrous oxide | N2O | g | MMBtu | Mitigation | Supply Chain | 2030 | 0.18722 | 0.18529 | 0.0011583
Biomass to Fischer-Tropsch Jet Fuel | Nitrous oxide | N2O | g | MMBtu | Mitigation | Supply Chain | 2031 | 0.18722 | 0.18529 | 0.0011583
Biomass to Fischer-Tropsch Jet Fuel | Nitrous oxide | N2O | g | MMBtu | Mitigation | Supply Chain | 2032 | 0.18722 | 0.18529 | 0.0011583
Biomass to Fischer-Tropsch Jet Fuel | Nitrous oxide | N2O | g | MMBtu | Mitigation | Supply Chain | 2033 | 0.18722 | 0.18529 | 0.0011583
Biomass to Fischer-Tropsch Jet Fuel | Nitrous oxide | N2O | g | MMBtu | Mitigation | Supply Chain | 2034 | 0.18722 | 0.18529 | 0.0011583
Biomass to Fischer-Tropsch Jet Fuel | Nitrous oxide | N2O | g | MMBtu | Mitigation | Supply Chain | 2035 | 0.18722 | 0.18529 | 0.0011583
Biomass to Fischer-Tropsch Jet Fuel | Nitrous oxide | N2O | g | MMBtu | Mitigation | Supply Chain | 2036 | 0.18722 | 0.18529 | 0.0011583
Biomass to Fischer-Tropsch Jet Fuel | Nitrous oxide | N2O | g | MMBtu | Mitigation | Supply Chain | 2037 | 0.18722 | 0.18529 | 0.0011583
Biomass to Fischer-Tropsch Jet Fuel | Nitrous oxide | N2O | g | MMBtu | Mitigation | Supply Chain | 2038 | 0.18722 | 0.18529 | 0.0011583
Biomass to Fischer-Tropsch Jet Fuel | Nitrous oxide | N2O | g | MMBtu | Mitigation | Supply Chain | 2039 | 0.18722 | 0.18529 | 0.0011583
Biomass to Fischer-Tropsch Jet Fuel | Nitrous oxide | N2O | g | MMBtu | Mitigation | Supply Chain | 2040 | 0.18722 | 0.18529 | 0.0011583
Biomass to Fischer-Tropsch Jet Fuel | Nitrous oxide | N2O | g | MMBtu | Mitigation | Supply Chain | 2041 | 0.18722 | 0.18529 | 0.0011583
Biomass to Fischer-Tropsch Jet Fuel | Nitrous oxide | N2O | g | MMBtu | Mitigation | Supply Chain | 2042 | 0.18722 | 0.18529 | 0.0011583
Biomass to Fischer-Tropsch Jet Fuel | Nitrous oxide | N2O | g | MMBtu | Mitigation | Supply Chain | 2043 | 0.18722 | 0.18529 | 0.0011583
Biomass to Fischer-Tropsch Jet Fuel | Nitrous oxide | N2O | g | MMBtu | Mitigation | Supply Chain | 2044 | 0.18722 | 0.18529 | 0.0011583
Biomass to Fischer-Tropsch Jet Fuel | Nitrous oxide | N2O | g | MMBtu | Mitigation | Supply Chain | 2045 | 0.18722 | 0.18529 | 0.0011583
Biomass to Fischer-Tropsch Jet Fuel | Nitrous oxide | N2O | g | MMBtu | Mitigation | Supply Chain | 2046 | 0.18722 | 0.18529 | 0.0011583
Biomass to Fischer-Tropsch Jet Fuel | Nitrous oxide | N2O | g | MMBtu | Mitigation | Supply Chain | 2047 | 0.18722 | 0.18529 | 0.0011583
Biomass to Fischer-Tropsch Jet Fuel | Nitrous oxide | N2O | g | MMBtu | Mitigation | Supply Chain | 2048 | 0.18722 | 0.18529 | 0.0011583
Biomass to Fischer-Tropsch Jet Fuel | Nitrous oxide | N2O | g | MMBtu | Mitigation | Supply Chain | 2049 | 0.18722 | 0.18529 | 0.0011583
Biomass to Fischer-Tropsch Jet Fuel | Nitrous oxide | N2O | g | MMBtu | Mitigation | Supply Chain | 2050 | 0.18722 | 0.18529 | 0.0011583
Landfill Gas to Fischer-Tropsch Jet Fuel | Nitrous oxide | N2O | g | MMBtu | Mitigation | Supply Chain | 2020 | -1.8418 | -1.8429 | 0.00064611
Landfill Gas to Fischer-Tropsch Jet Fuel | Nitrous oxide | N2O | g | MMBtu | Mitigation | Supply Chain | 2021 | -1.8418 | -1.8429 | 0.00064611
Landfill Gas to Fischer-Tropsch Jet Fuel | Nitrous oxide | N2O | g | MMBtu | Mitigation | Supply Chain | 2022 | -1.8418 | -1.8429 | 0.00064611
Landfill Gas to Fischer-Tropsch Jet Fuel | Nitrous oxide | N2O | g | MMBtu | Mitigation | Supply Chain | 2023 | -1.8418 | -1.8429 | 0.00064611
Landfill Gas to Fischer-Tropsch Jet Fuel | Nitrous oxide | N2O | g | MMBtu | Mitigation | Supply Chain | 2024 | -1.8418 | -1.8429 | 0.00064611
Landfill Gas to Fischer-Tropsch Jet Fuel | Nitrous oxide | N2O | g | MMBtu | Mitigation | Supply Chain | 2025 | -1.8418 | -1.8429 | 0.00064611
Landfill Gas to Fischer-Tropsch Jet Fuel | Nitrous oxide | N2O | g | MMBtu | Mitigation | Supply Chain | 2026 | -1.8418 | -1.8429 | 0.00064611
Landfill Gas to Fischer-Tropsch Jet Fuel | Nitrous oxide | N2O | g | MMBtu | Mitigation | Supply Chain | 2027 | -1.8418 | -1.8429 | 0.00064611
Landfill Gas to Fischer-Tropsch Jet Fuel | Nitrous oxide | N2O | g | MMBtu | Mitigation | Supply Chain | 2028 | -1.8418 | -1.8429 | 0.00064611
Landfill Gas to Fischer-Tropsch Jet Fuel | Nitrous oxide | N2O | g | MMBtu | Mitigation | Supply Chain | 2029 | -1.8418 | -1.8429 | 0.00064611
Landfill Gas to Fischer-Tropsch Jet Fuel | Nitrous oxide | N2O | g | MMBtu | Mitigation | Supply Chain | 2030 | -1.8418 | -1.8429 | 0.00064611
Landfill Gas to Fischer-Tropsch Jet Fuel | Nitrous oxide | N2O | g | MMBtu | Mitigation | Supply Chain | 2031 | -1.8418 | -1.8429 | 0.00064611
Landfill Gas to Fischer-Tropsch Jet Fuel | Nitrous oxide | N2O | g | MMBtu | Mitigation | Supply Chain | 2032 | -1.8418 | -1.8429 | 0.00064611
Landfill Gas to Fischer-Tropsch Jet Fuel | Nitrous oxide | N2O | g | MMBtu | Mitigation | Supply Chain | 2033 | -1.8418 | -1.8429 | 0.00064611
Landfill Gas to Fischer-Tropsch Jet Fuel | Nitrous oxide | N2O | g | MMBtu | Mitigation | Supply Chain | 2034 | -1.8418 | -1.8429 | 0.00064611
Landfill Gas to Fischer-Tropsch Jet Fuel | Nitrous oxide | N2O | g | MMBtu | Mitigation | Supply Chain | 2035 | -1.8418 | -1.8429 | 0.00064611
Landfill Gas to Fischer-Tropsch Jet Fuel | Nitrous oxide | N2O | g | MMBtu | Mitigation | Supply Chain | 2036 | -1.8418 | -1.8429 | 0.00064611
Landfill Gas to Fischer-Tropsch Jet Fuel | Nitrous oxide | N2O | g | MMBtu | Mitigation | Supply Chain | 2037 | -1.8418 | -1.8429 | 0.00064611
Landfill Gas to Fischer-Tropsch Jet Fuel | Nitrous oxide | N2O | g | MMBtu | Mitigation | Supply Chain | 2038 | -1.8418 | -1.8429 | 0.00064611
Landfill Gas to Fischer-Tropsch Jet Fuel | Nitrous oxide | N2O | g | MMBtu | Mitigation | Supply Chain | 2039 | -1.8418 | -1.8429 | 0.00064611
Landfill Gas to Fischer-Tropsch Jet Fuel | Nitrous oxide | N2O | g | MMBtu | Mitigation | Supply Chain | 2040 | -1.8418 | -1.8429 | 0.00064611
Landfill Gas to Fischer-Tropsch Jet Fuel | Nitrous oxide | N2O | g | MMBtu | Mitigation | Supply Chain | 2041 | -1.8418 | -1.8429 | 0.00064611
Landfill Gas to Fischer-Tropsch Jet Fuel | Nitrous oxide | N2O | g | MMBtu | Mitigation | Supply Chain | 2042 | -1.8418 | -1.8429 | 0.00064611
Landfill Gas to Fischer-Tropsch Jet Fuel | Nitrous oxide | N2O | g | MMBtu | Mitigation | Supply Chain | 2043 | -1.8418 | -1.8429 | 0.00064611
Landfill Gas to Fischer-Tropsch Jet Fuel | Nitrous oxide | N2O | g | MMBtu | Mitigation | Supply Chain | 2044 | -1.8418 | -1.8429 | 0.00064611
Landfill Gas to Fischer-Tropsch Jet Fuel | Nitrous oxide | N2O | g | MMBtu | Mitigation | Supply Chain | 2045 | -1.8418 | -1.8429 | 0.00064611
Landfill Gas to Fischer-Tropsch Jet Fuel | Nitrous oxide | N2O | g | MMBtu | Mitigation | Supply Chain | 2046 | -1.8418 | -1.8429 | 0.00064611
Landfill Gas to Fischer-Tropsch Jet Fuel | Nitrous oxide | N2O | g | MMBtu | Mitigation | Supply Chain | 2047 | -1.8418 | -1.8429 | 0.00064611
Landfill Gas to Fischer-Tropsch Jet Fuel | Nitrous oxide | N2O | g | MMBtu | Mitigation | Supply Chain | 2048 | -1.8418 | -1.8429 | 0.00064611
Landfill Gas to Fischer-Tropsch Jet Fuel | Nitrous oxide | N2O | g | MMBtu | Mitigation | Supply Chain | 2049 | -1.8418 | -1.8429 | 0.00064611
Landfill Gas to Fischer-Tropsch Jet Fuel | Nitrous oxide | N2O | g | MMBtu | Mitigation | Supply Chain | 2050 | -1.8418 | -1.8429 | 0.00064611
Soy Oil-based Renewable Jet Fuel | Nitrous oxide | N2O | g | MMBtu | Mitigation | Supply Chain | 2020 | 22.5247 | 22.5002 | 0.014716
Soy Oil-based Renewable Jet Fuel | Nitrous oxide | N2O | g | MMBtu | Mitigation | Supply Chain | 2021 | 22.5247 | 22.5002 | 0.014716
Soy Oil-based Renewable Jet Fuel | Nitrous oxide | N2O | g | MMBtu | Mitigation | Supply Chain | 2022 | 22.5247 | 22.5002 | 0.014716
Soy Oil-based Renewable Jet Fuel | Nitrous oxide | N2O | g | MMBtu | Mitigation | Supply Chain | 2023 | 22.5247 | 22.5002 | 0.014716
Soy Oil-based Renewable Jet Fuel | Nitrous oxide | N2O | g | MMBtu | Mitigation | Supply Chain | 2024 | 22.5247 | 22.5002 | 0.014716
Soy Oil-based Renewable Jet Fuel | Nitrous oxide | N2O | g | MMBtu | Mitigation | Supply Chain | 2025 | 22.5247 | 22.5002 | 0.014716
Soy Oil-based Renewable Jet Fuel | Nitrous oxide | N2O | g | MMBtu | Mitigation | Supply Chain | 2026 | 22.5247 | 22.5002 | 0.014716
Soy Oil-based Renewable Jet Fuel | Nitrous oxide | N2O | g | MMBtu | Mitigation | Supply Chain | 2027 | 22.5247 | 22.5002 | 0.014716
Soy Oil-based Renewable Jet Fuel | Nitrous oxide | N2O | g | MMBtu | Mitigation | Supply Chain | 2028 | 22.5247 | 22.5002 | 0.014716
Soy Oil-based Renewable Jet Fuel | Nitrous oxide | N2O | g | MMBtu | Mitigation | Supply Chain | 2029 | 22.5247 | 22.5002 | 0.014716
Soy Oil-based Renewable Jet Fuel | Nitrous oxide | N2O | g | MMBtu | Mitigation | Supply Chain | 2030 | 22.5247 | 22.5002 | 0.014716
Soy Oil-based Renewable Jet Fuel | Nitrous oxide | N2O | g | MMBtu | Mitigation | Supply Chain | 2031 | 22.5247 | 22.5002 | 0.014716
Soy Oil-based Renewable Jet Fuel | Nitrous oxide | N2O | g | MMBtu | Mitigation | Supply Chain | 2032 | 22.5247 | 22.5002 | 0.014716
Soy Oil-based Renewable Jet Fuel | Nitrous oxide | N2O | g | MMBtu | Mitigation | Supply Chain | 2033 | 22.5247 | 22.5002 | 0.014716
Soy Oil-based Renewable Jet Fuel | Nitrous oxide | N2O | g | MMBtu | Mitigation | Supply Chain | 2034 | 22.5247 | 22.5002 | 0.014716
Soy Oil-based Renewable Jet Fuel | Nitrous oxide | N2O | g | MMBtu | Mitigation | Supply Chain | 2035 | 22.5247 | 22.5002 | 0.014716
Soy Oil-based Renewable Jet Fuel | Nitrous oxide | N2O | g | MMBtu | Mitigation | Supply Chain | 2036 | 22.5247 | 22.5002 | 0.014716
Soy Oil-based Renewable Jet Fuel | Nitrous oxide | N2O | g | MMBtu | Mitigation | Supply Chain | 2037 | 22.5247 | 22.5002 | 0.014716
Soy Oil-based Renewable Jet Fuel | Nitrous oxide | N2O | g | MMBtu | Mitigation | Supply Chain | 2038 | 22.5247 | 22.5002 | 0.014716
Soy Oil-based Renewable Jet Fuel | Nitrous oxide | N2O | g | MMBtu | Mitigation | Supply Chain | 2039 | 22.5247 | 22.5002 | 0.014716
Soy Oil-based Renewable Jet Fuel | Nitrous oxide | N2O | g | MMBtu | Mitigation | Supply Chain | 2040 | 22.5247 | 22.5002 | 0.014716
Soy Oil-based Renewable Jet Fuel | Nitrous oxide | N2O | g | MMBtu | Mitigation | Supply Chain | 2041 | 22.5247 | 22.5002 | 0.014716
Soy Oil-based Renewable Jet Fuel | Nitrous oxide | N2O | g | MMBtu | Mitigation | Supply Chain | 2042 | 22.5247 | 22.5002 | 0.014716
Soy Oil-based Renewable Jet Fuel | Nitrous oxide | N2O | g | MMBtu | Mitigation | Supply Chain | 2043 | 22.5247 | 22.5002 | 0.014716
Soy Oil-based Renewable Jet Fuel | Nitrous oxide | N2O | g | MMBtu | Mitigation | Supply Chain | 2044 | 22.5247 | 22.5002 | 0.014716
Soy Oil-based Renewable Jet Fuel | Nitrous oxide | N2O | g | MMBtu | Mitigation | Supply Chain | 2045 | 22.5247 | 22.5002 | 0.014716
Soy Oil-based Renewable Jet Fuel | Nitrous oxide | N2O | g | MMBtu | Mitigation | Supply Chain | 2046 | 22.5247 | 22.5002 | 0.014716
Soy Oil-based Renewable Jet Fuel | Nitrous oxide | N2O | g | MMBtu | Mitigation | Supply Chain | 2047 | 22.5247 | 22.5002 | 0.014716
Soy Oil-based Renewable Jet Fuel | Nitrous oxide | N2O | g | MMBtu | Mitigation | Supply Chain | 2048 | 22.5247 | 22.5002 | 0.014716
Soy Oil-based Renewable Jet Fuel | Nitrous oxide | N2O | g | MMBtu | Mitigation | Supply Chain | 2049 | 22.5247 | 22.5002 | 0.014716
Soy Oil-based Renewable Jet Fuel | Nitrous oxide | N2O | g | MMBtu | Mitigation | Supply Chain | 2050 | 22.5247 | 22.5002 | 0.014716
Ethanol-To-Jet: Corn (Standalone) | Nitrous oxide | N2O | g | MMBtu | Mitigation | Supply Chain | 2020 | 38.6498 | 38.5004 | 0.089723
Ethanol-To-Jet: Corn (Standalone) | Nitrous oxide | N2O | g | MMBtu | Mitigation | Supply Chain | 2021 | 38.6498 | 38.5004 | 0.089723
Ethanol-To-Jet: Corn (Standalone) | Nitrous oxide | N2O | g | MMBtu | Mitigation | Supply Chain | 2022 | 38.6498 | 38.5004 | 0.089723
Ethanol-To-Jet: Corn (Standalone) | Nitrous oxide | N2O | g | MMBtu | Mitigation | Supply Chain | 2023 | 38.6498 | 38.5004 | 0.089723
Ethanol-To-Jet: Corn (Standalone) | Nitrous oxide | N2O | g | MMBtu | Mitigation | Supply Chain | 2024 | 38.6498 | 38.5004 | 0.089723
Ethanol-To-Jet: Corn (Standalone) | Nitrous oxide | N2O | g | MMBtu | Mitigation | Supply Chain | 2025 | 38.6498 | 38.5004 | 0.089723
Ethanol-To-Jet: Corn (Standalone) | Nitrous oxide | N2O | g | MMBtu | Mitigation | Supply Chain | 2026 | 38.6498 | 38.5004 | 0.089723
Ethanol-To-Jet: Corn (Standalone) | Nitrous oxide | N2O | g | MMBtu | Mitigation | Supply Chain | 2027 | 38.6498 | 38.5004 | 0.089723
Ethanol-To-Jet: Corn (Standalone) | Nitrous oxide | N2O | g | MMBtu | Mitigation | Supply Chain | 2028 | 38.6498 | 38.5004 | 0.089723
Ethanol-To-Jet: Corn (Standalone) | Nitrous oxide | N2O | g | MMBtu | Mitigation | Supply Chain | 2029 | 38.6498 | 38.5004 | 0.089723
Ethanol-To-Jet: Corn (Standalone) | Nitrous oxide | N2O | g | MMBtu | Mitigation | Supply Chain | 2030 | 38.6498 | 38.5004 | 0.089723
Ethanol-To-Jet: Corn (Standalone) | Nitrous oxide | N2O | g | MMBtu | Mitigation | Supply Chain | 2031 | 38.6498 | 38.5004 | 0.089723
Ethanol-To-Jet: Corn (Standalone) | Nitrous oxide | N2O | g | MMBtu | Mitigation | Supply Chain | 2032 | 38.6498 | 38.5004 | 0.089723
Ethanol-To-Jet: Corn (Standalone) | Nitrous oxide | N2O | g | MMBtu | Mitigation | Supply Chain | 2033 | 38.6498 | 38.5004 | 0.089723
Ethanol-To-Jet: Corn (Standalone) | Nitrous oxide | N2O | g | MMBtu | Mitigation | Supply Chain | 2034 | 38.6498 | 38.5004 | 0.089723
Ethanol-To-Jet: Corn (Standalone) | Nitrous oxide | N2O | g | MMBtu | Mitigation | Supply Chain | 2035 | 38.6498 | 38.5004 | 0.089723
Ethanol-To-Jet: Corn (Standalone) | Nitrous oxide | N2O | g | MMBtu | Mitigation | Supply Chain | 2036 | 38.6498 | 38.5004 | 0.089723
Ethanol-To-Jet: Corn (Standalone) | Nitrous oxide | N2O | g | MMBtu | Mitigation | Supply Chain | 2037 | 38.6498 | 38.5004 | 0.089723
Ethanol-To-Jet: Corn (Standalone) | Nitrous oxide | N2O | g | MMBtu | Mitigation | Supply Chain | 2038 | 38.6498 | 38.5004 | 0.089723
Ethanol-To-Jet: Corn (Standalone) | Nitrous oxide | N2O | g | MMBtu | Mitigation | Supply Chain | 2039 | 38.6498 | 38.5004 | 0.089723
Ethanol-To-Jet: Corn (Standalone) | Nitrous oxide | N2O | g | MMBtu | Mitigation | Supply Chain | 2040 | 38.6498 | 38.5004 | 0.089723
Ethanol-To-Jet: Corn (Standalone) | Nitrous oxide | N2O | g | MMBtu | Mitigation | Supply Chain | 2041 | 38.6498 | 38.5004 | 0.089723
Ethanol-To-Jet: Corn (Standalone) | Nitrous oxide | N2O | g | MMBtu | Mitigation | Supply Chain | 2042 | 38.6498 | 38.5004 | 0.089723
Ethanol-To-Jet: Corn (Standalone) | Nitrous oxide | N2O | g | MMBtu | Mitigation | Supply Chain | 2043 | 38.6498 | 38.5004 | 0.089723
Ethanol-To-Jet: Corn (Standalone) | Nitrous oxide | N2O | g | MMBtu | Mitigation | Supply Chain | 2044 | 38.6498 | 38.5004 | 0.089723
Ethanol-To-Jet: Corn (Standalone) | Nitrous oxide | N2O | g | MMBtu | Mitigation | Supply Chain | 2045 | 38.6498 | 38.5004 | 0.089723
Ethanol-To-Jet: Corn (Standalone) | Nitrous oxide | N2O | g | MMBtu | Mitigation | Supply Chain | 2046 | 38.6498 | 38.5004 | 0.089723
Ethanol-To-Jet: Corn (Standalone) | Nitrous oxide | N2O | g | MMBtu | Mitigation | Supply Chain | 2047 | 38.6498 | 38.5004 | 0.089723
Ethanol-To-Jet: Corn (Standalone) | Nitrous oxide | N2O | g | MMBtu | Mitigation | Supply Chain | 2048 | 38.6498 | 38.5004 | 0.089723
Ethanol-To-Jet: Corn (Standalone) | Nitrous oxide | N2O | g | MMBtu | Mitigation | Supply Chain | 2049 | 38.6498 | 38.5004 | 0.089723
Ethanol-To-Jet: Corn (Standalone) | Nitrous oxide | N2O | g | MMBtu | Mitigation | Supply Chain | 2050 | 38.6498 | 38.5004 | 0.089723
Ethanol-To-Jet: Corn Stover (Standalone) | Nitrous oxide | N2O | g | MMBtu | Mitigation | Supply Chain | 2020 | -2.2769 | -2.159 | -0.070817
Ethanol-To-Jet: Corn Stover (Standalone) | Nitrous oxide | N2O | g | MMBtu | Mitigation | Supply Chain | 2021 | -2.2769 | -2.159 | -0.070817
Ethanol-To-Jet: Corn Stover (Standalone) | Nitrous oxide | N2O | g | MMBtu | Mitigation | Supply Chain | 2022 | -2.2769 | -2.159 | -0.070817
Ethanol-To-Jet: Corn Stover (Standalone) | Nitrous oxide | N2O | g | MMBtu | Mitigation | Supply Chain | 2023 | -2.2769 | -2.159 | -0.070817
Ethanol-To-Jet: Corn Stover (Standalone) | Nitrous oxide | N2O | g | MMBtu | Mitigation | Supply Chain | 2024 | -2.2769 | -2.159 | -0.070817
Ethanol-To-Jet: Corn Stover (Standalone) | Nitrous oxide | N2O | g | MMBtu | Mitigation | Supply Chain | 2025 | -2.2769 | -2.159 | -0.070817
Ethanol-To-Jet: Corn Stover (Standalone) | Nitrous oxide | N2O | g | MMBtu | Mitigation | Supply Chain | 2026 | -2.2769 | -2.159 | -0.070817
Ethanol-To-Jet: Corn Stover (Standalone) | Nitrous oxide | N2O | g | MMBtu | Mitigation | Supply Chain | 2027 | -2.2769 | -2.159 | -0.070817
Ethanol-To-Jet: Corn Stover (Standalone) | Nitrous oxide | N2O | g | MMBtu | Mitigation | Supply Chain | 2028 | -2.2769 | -2.159 | -0.070817
Ethanol-To-Jet: Corn Stover (Standalone) | Nitrous oxide | N2O | g | MMBtu | Mitigation | Supply Chain | 2029 | -2.2769 | -2.159 | -0.070817
Ethanol-To-Jet: Corn Stover (Standalone) | Nitrous oxide | N2O | g | MMBtu | Mitigation | Supply Chain | 2030 | -2.2769 | -2.159 | -0.070817
Ethanol-To-Jet: Corn Stover (Standalone) | Nitrous oxide | N2O | g | MMBtu | Mitigation | Supply Chain | 2031 | -2.2769 | -2.159 | -0.070817
Ethanol-To-Jet: Corn Stover (Standalone) | Nitrous oxide | N2O | g | MMBtu | Mitigation | Supply Chain | 2032 | -2.2769 | -2.159 | -0.070817
Ethanol-To-Jet: Corn Stover (Standalone) | Nitrous oxide | N2O | g | MMBtu | Mitigation | Supply Chain | 2033 | -2.2769 | -2.159 | -0.070817
Ethanol-To-Jet: Corn Stover (Standalone) | Nitrous oxide | N2O | g | MMBtu | Mitigation | Supply Chain | 2034 | -2.2769 | -2.159 | -0.070817
Ethanol-To-Jet: Corn Stover (Standalone) | Nitrous oxide | N2O | g | MMBtu | Mitigation | Supply Chain | 2035 | -2.2769 | -2.159 | -0.070817
Ethanol-To-Jet: Corn Stover (Standalone) | Nitrous oxide | N2O | g | MMBtu | Mitigation | Supply Chain | 2036 | -2.2769 | -2.159 | -0.070817
Ethanol-To-Jet: Corn Stover (Standalone) | Nitrous oxide | N2O | g | MMBtu | Mitigation | Supply Chain | 2037 | -2.2769 | -2.159 | -0.070817
Ethanol-To-Jet: Corn Stover (Standalone) | Nitrous oxide | N2O | g | MMBtu | Mitigation | Supply Chain | 2038 | -2.2769 | -2.159 | -0.070817
Ethanol-To-Jet: Corn Stover (Standalone) | Nitrous oxide | N2O | g | MMBtu | Mitigation | Supply Chain | 2039 | -2.2769 | -2.159 | -0.070817
Ethanol-To-Jet: Corn Stover (Standalone) | Nitrous oxide | N2O | g | MMBtu | Mitigation | Supply Chain | 2040 | -2.2769 | -2.159 | -0.070817
Ethanol-To-Jet: Corn Stover (Standalone) | Nitrous oxide | N2O | g | MMBtu | Mitigation | Supply Chain | 2041 | -2.2769 | -2.159 | -0.070817
Ethanol-To-Jet: Corn Stover (Standalone) | Nitrous oxide | N2O | g | MMBtu | Mitigation | Supply Chain | 2042 | -2.2769 | -2.159 | -0.070817
Ethanol-To-Jet: Corn Stover (Standalone) | Nitrous oxide | N2O | g | MMBtu | Mitigation | Supply Chain | 2043 | -2.2769 | -2.159 | -0.070817
Ethanol-To-Jet: Corn Stover (Standalone) | Nitrous oxide | N2O | g | MMBtu | Mitigation | Supply Chain | 2044 | -2.2769 | -2.159 | -0.070817
Ethanol-To-Jet: Corn Stover (Standalone) | Nitrous oxide | N2O | g | MMBtu | Mitigation | Supply Chain | 2045 | -2.2769 | -2.159 | -0.070817
Ethanol-To-Jet: Corn Stover (Standalone) | Nitrous oxide | N2O | g | MMBtu | Mitigation | Supply Chain | 2046 | -2.2769 | -2.159 | -0.070817
Ethanol-To-Jet: Corn Stover (Standalone) | Nitrous oxide | N2O | g | MMBtu | Mitigation | Supply Chain | 2047 | -2.2769 | -2.159 | -0.070817
Ethanol-To-Jet: Corn Stover (Standalone) | Nitrous oxide | N2O | g | MMBtu | Mitigation | Supply Chain | 2048 | -2.2769 | -2.159 | -0.070817
Ethanol-To-Jet: Corn Stover (Standalone) | Nitrous oxide | N2O | g | MMBtu | Mitigation | Supply Chain | 2049 | -2.2769 | -2.159 | -0.070817
Ethanol-To-Jet: Corn Stover (Standalone) | Nitrous oxide | N2O | g | MMBtu | Mitigation | Supply Chain | 2050 | -2.2769 | -2.159 | -0.070817

## Sheet2
GREET Pathway | Formula | GREET Default | Zero Elec Comb. | Factor | Zero NG | Zero H2 | Zero Diesel | Zero Gasoline | Emobbied Elec | Emobbied NG | Emobbied H2 | Emobbied Diesel | Emobbied Gasoline
Natural Gas as Stationary Fuels | CO2 | 6135.9109 | 5933.153 | 0.0017783
Natural Gas as Stationary Fuels | CH4 | 216.3582 | 216.3383 | 0.0017783
Natural Gas as Stationary Fuels | N2O | 1.4197 | 1.4167 | 0.0017783
Propane | CO2 | 14999.4096 | 13271.9659 | 0.01515
Propane | CH4 | 110.2239 | 110.0545 | 0.01515
Propane | N2O | 0.24578 | 0.22057 | 0.01515
Conv. Diesel | CO2 | 12944.3323 | 11391.8268 | 0.013616
Conv. Diesel | CH4 | 109.4999 | 109.3477 | 0.013616
Conv. Diesel | N2O | 0.22203 | 0.19937 | 0.013616
Total: Willow Farming and Transportation | CO2 | 2342.1947 | 2248.9188 | 0.00081807
Total: Willow Farming and Transportation | CH4 | 3.5733 | 3.5642 | 0.00081807
Total: Willow Farming and Transportation | N2O | 2.2698 | 2.2684 | 0.00081807
Soy Oil-based Biodiesel | CO2 | 20276.5627 | 18404.6613 | 0.016417
Soy Oil-based Biodiesel | CH4 | 33.5892 | 33.4057 | 0.016417
Soy Oil-based Biodiesel | N2O | 22.1933 | 22.1659 | 0.016417
Biomass to Fischer-Tropsch Diesel | CO2 | 4148.4821 | 4015.1145 | 0.0011697
Biomass to Fischer-Tropsch Diesel | CH4 | 5.128 | 5.1149 | 0.0011697
Biomass to Fischer-Tropsch Diesel | N2O | 0.18731 | 0.18536 | 0.0011697
Corn Ethanol: Combined Dry and Wet Milling Ethanol | CO2 | 43526.4474 | 39007.8692 | 0.03963
Corn Ethanol: Combined Dry and Wet Milling Ethanol | CH4 | 101.0183 | 100.5753 | 0.03963
Corn Ethanol: Combined Dry and Wet Milling Ethanol | N2O | 39.2362 | 39.1703 | 0.03963
Gasoline Blendstock | CO2 | 16994.5422 | 15243.5751 | 0.015357
Gasoline Blendstock | CH4 | 115.5678 | 115.3961 | 0.015357
Gasoline Blendstock | N2O | 0.28775 | 0.26219 | 0.015357
Central Plants: NG or FG to Gaseous Hydrogen | CO2 | 93797.0264 | 78095.8126 | 0.13771
Central Plants: NG or FG to Gaseous Hydrogen | CH4 | 223.1506 | 221.6111 | 0.13771
Central Plants: NG or FG to Gaseous Hydrogen | N2O | 0.89714 | 0.66792 | 0.13771
Central Plants: Electrolysis (HTGR) to Gaseous Hydrogen | CO2 | 18170.0915 | 1367.2944 | 0.14737
Central Plants: Electrolysis (HTGR) to Gaseous Hydrogen | CH4 | 41.1439 | 39.4963 | 0.14737
Central Plants: Electrolysis (HTGR) to Gaseous Hydrogen | N2O | 0.36147 | 0.11617 | 0.14737
Natural Gas to Liquefied Natural Gas (as an intermediate fuel) | CO2 | 11728.1875 | 11347.0842 | 0.0033424
Natural Gas to Liquefied Natural Gas (as an intermediate fuel) | CH4 | 257.5171 | 257.4798 | 0.0033425
Natural Gas to Liquefied Natural Gas (as an intermediate fuel) | N2O | 0.18816 | 0.1826 | 0.0033425
Resi. Oil | CO2 | 9841.4693 | 8523.7749 | 0.011557
Resi. Oil | CH4 | 100.8192 | 100.69 | 0.011557
Resi. Oil | N2O | 0.16355 | 0.14432 | 0.011557
Pet Coke | CO2 | 10389.0416 | 9013.7313 | 0.012062
Pet Coke | CH4 | 103.8925 | 103.7577 | 0.012062
Pet Coke | N2O | 0.18359 | 0.16351 | 0.012062
Crude for Use in U.S. Refineries | CO2 | 5303.3837 | 4240.007 | 0.0093263
Crude for Use in U.S. Refineries | CH4 | 91.5202 | 91.4159 | 0.0093263
Crude for Use in U.S. Refineries | N2O | 0.083745 | 0.068221 | 0.0093263
Coal to Power Plants | CO2 | 1603.5285 | 1386.9632 | 0.0018994
Coal to Power Plants | CH4 | 147.799 | 147.7778 | 0.0018994
Coal to Power Plants | N2O | 0.032374 | 0.029212 | 0.0018994
LPG | CO2 | 15463.0523 | 13674.6706 | 0.015685
LPG | CH4 | 110.6037 | 110.4284 | 0.015685
LPG | N2O | 0.24503 | 0.21892 | 0.015685
Pertoleum Conv. Jet Fuel | CO2 | 8875.7453 | 7536.3416 | 0.011747
Pertoleum Conv. Jet Fuel | CH4 | 100.1297 | 99.9984 | 0.011747
Pertoleum Conv. Jet Fuel | N2O | 0.1515 | 0.13195 | 0.011747
Biomass to Fischer-Tropsch Jet Fuel | CO2 | 4146.2525 | 4014.1836 | 0.0011583
Biomass to Fischer-Tropsch Jet Fuel | CH4 | 5.1201 | 5.1071 | 0.0011583
Biomass to Fischer-Tropsch Jet Fuel | N2O | 0.18722 | 0.18529 | 0.0011583
Landfill Gas to Fischer-Tropsch Jet Fuel | CO2 | 17876.6137 | 17802.9447 | 0.00064611
Landfill Gas to Fischer-Tropsch Jet Fuel | CH4 | 599.9454 | 599.9382 | 0.00064611
Landfill Gas to Fischer-Tropsch Jet Fuel | N2O | -1.8418 | -1.8429 | 0.00064611
Soy Oil-based Renewable Jet Fuel | CO2 | 27166.1731 | 25488.2734 | 0.014716
Soy Oil-based Renewable Jet Fuel | CH4 | 71.1846 | 71.0201 | 0.014716
Soy Oil-based Renewable Jet Fuel | N2O | 22.5247 | 22.5002 | 0.014716
Ethanol-To-Jet: Corn (Standalone) | CO2 | 52763.7946 | 42533.6868 | 0.089723
Ethanol-To-Jet: Corn (Standalone) | CH4 | 125.1221 | 124.119 | 0.089723
Ethanol-To-Jet: Corn (Standalone) | N2O | 38.6498 | 38.5004 | 0.089723
Ethanol-To-Jet: Corn Stover (Standalone) | CO2 | 14636.4943 | 22711.0314 | -0.070817
Ethanol-To-Jet: Corn Stover (Standalone) | CH4 | 39.2528 | 40.0445 | -0.070817
Ethanol-To-Jet: Corn Stover (Standalone) | N2O | -2.2769 | -2.159 | -0.070817
Stationary Electricity (Feedstock) | CO2 | 6164.6386
Stationary Electricity (Feedstock) | CH4 | 253.4464
Stationary Electricity (Feedstock) | N2O | 0.72892
Stationary Electricity (Fuel) | CO2 | 114019.2655
Stationary Electricity (Fuel) | CH4 | 11.18
Stationary Electricity (Fuel) | N2O | 1.6645
Stationary Electricity (WTP) | CO2 | 120183.9041
Stationary Electricity (WTP) | CH4 | 264.6264
Stationary Electricity (WTP) | N2O | 2.3934